## GET_VALUES
0 | // 2.18 | 0 | // 3.52 | 0 | // Unity | 0 | // AckManiac | // 5v1 | // 5v2
1 | buffer_append_float16(send_buffer, NTC_TEMP(ADC_IND_TEMP_MOS1), 1e1, &ind); | 1 | buffer_append_float16(send_buffer, mc_interface_temp_fet_filtered(), 1e1, &ind); | 1 | buffer_append_float16(send_buffer, mc_interface_temp_fet_filtered(), 1e1, &ind); | 1 | buffer_append_float16(send_buffer, mc_interface_temp_fet_filtered(), 1e1, &ind); | buffer_append_float16(send_buffer, mc_interface_temp_fet_filtered(), 1e1, &ind); | buffer_append_float16(send_buffer, mc_interface_temp_fet_filtered(), 1e1, &ind);
3 | buffer_append_float16(send_buffer, NTC_TEMP(ADC_IND_TEMP_MOS2), 1e1, &ind); | 3 | buffer_append_float16(send_buffer, mc_interface_temp_motor_filtered(), 1e1, &ind); | 3 | buffer_append_float16(send_buffer, mc_interface_temp_fet_filtered2(), 1e1, &ind); | 3 | buffer_append_float16(send_buffer, mc_interface_temp_motor_filtered(), 1e1, &ind); | buffer_append_float16(send_buffer, mc_interface_temp_motor_filtered(), 1e1, &ind); | buffer_append_float16(send_buffer, mc_interface_temp_motor_filtered(), 1e1, &ind);
5 | buffer_append_float16(send_buffer, NTC_TEMP(ADC_IND_TEMP_MOS3), 1e1, &ind); | 5 | buffer_append_float32(send_buffer, mc_interface_read_reset_avg_motor_current(), 1e2, &ind); | 5 | buffer_append_float16(send_buffer, mc_interface_temp_motor_filtered(), 1e1, &ind); | 5 | buffer_append_float32(send_buffer, mc_interface_read_reset_avg_motor_current(), 1e2, &ind); | buffer_append_float32(send_buffer, mc_interface_read_reset_avg_motor_current(), 1e2, &ind); | buffer_append_float32(send_buffer, mc_interface_read_reset_avg_motor_current(), 1e2, &ind);
7 | buffer_append_float16(send_buffer, NTC_TEMP(ADC_IND_TEMP_MOS4), 1e1, &ind); | 9 | buffer_append_float32(send_buffer, mc_interface_read_reset_avg_input_current(), 1e2, &ind); | 7 | buffer_append_float16(send_buffer, mc_interface_temp_motor_filtered2(), 1e1, &ind); // | 9 | buffer_append_float32(send_buffer, mc_interface_read_reset_avg_input_current(), 1e2, &ind); | buffer_append_float32(send_buffer, mc_interface_read_reset_avg_input_current(), 1e2, &ind); | buffer_append_float32(send_buffer, mc_interface_read_reset_avg_input_current(), 1e2, &ind);
9 | buffer_append_float16(send_buffer, NTC_TEMP(ADC_IND_TEMP_MOS5), 1e1, &ind); | 13 | buffer_append_float32(send_buffer, mc_interface_read_reset_avg_id(), 1e2, &ind); | 9 | buffer_append_float32(send_buffer, mc_interface_read_reset_avg_motor_current(), 1e2, &ind); | 13 | buffer_append_float32(send_buffer, mc_interface_read_reset_avg_id(), 1e2, &ind); | buffer_append_float32(send_buffer, mc_interface_read_reset_avg_id(), 1e2, &ind); | buffer_append_float32(send_buffer, mc_interface_read_reset_avg_id(), 1e2, &ind);
11 | buffer_append_float16(send_buffer, NTC_TEMP(ADC_IND_TEMP_MOS6), 1e1, &ind); | 17 | buffer_append_float32(send_buffer, mc_interface_read_reset_avg_iq(), 1e2, &ind); | 13 | buffer_append_float32(send_buffer, mc_interface_read_reset_avg_motor_current2(), 1e2, &ind); // | 17 | buffer_append_float32(send_buffer, mc_interface_read_reset_avg_iq(), 1e2, &ind); | buffer_append_float32(send_buffer, mc_interface_read_reset_avg_iq(), 1e2, &ind); | buffer_append_float32(send_buffer, mc_interface_read_reset_avg_iq(), 1e2, &ind);
13 | buffer_append_float16(send_buffer, NTC_TEMP(ADC_IND_TEMP_PCB), 1e1, &ind); | 21 | buffer_append_float16(send_buffer, mc_interface_get_duty_cycle_now(), 1e3, &ind); | 17 | buffer_append_float32(send_buffer, mc_interface_read_reset_avg_input_current(), 1e2, &ind); | 21 | buffer_append_float16(send_buffer, mc_interface_get_duty_cycle_now(), 1e3, &ind); | buffer_append_float16(send_buffer, mc_interface_get_duty_cycle_now(), 1e3, &ind); | buffer_append_float16(send_buffer, mc_interface_get_duty_cycle_now(), 1e3, &ind);
15 | buffer_append_float32(send_buffer, mc_interface_read_reset_avg_motor_current(), 1e2, &ind); | 23 | buffer_append_float32(send_buffer, mc_interface_get_rpm(), 1e0, &ind); | 21 | buffer_append_float32(send_buffer, mc_interface_read_reset_avg_id(), 1e2, &ind); | 23 | buffer_append_float32(send_buffer, mc_interface_get_rpm(), 1e0, &ind); | buffer_append_float32(send_buffer, mc_interface_get_rpm(), 1e0, &ind); | buffer_append_float32(send_buffer, mc_interface_get_rpm(), 1e0, &ind);
19 | buffer_append_float32(send_buffer, mc_interface_read_reset_avg_input_current(), 1e2, &ind); | 27 | buffer_append_float16(send_buffer, GET_INPUT_VOLTAGE(), 1e1, &ind); | 25 | buffer_append_float32(send_buffer, mc_interface_read_reset_avg_id2(), 1e2, &ind); // | 27 | buffer_append_float16(send_buffer, GET_INPUT_VOLTAGE(), 1e1, &ind); | buffer_append_float16(send_buffer, GET_INPUT_VOLTAGE(), 1e1, &ind); | buffer_append_float16(send_buffer, GET_INPUT_VOLTAGE(), 1e1, &ind);
23 | buffer_append_float16(send_buffer, mc_interface_get_duty_cycle_now(), 1e3, &ind); | 29 | buffer_append_float32(send_buffer, mc_interface_get_amp_hours(false), 1e4, &ind); | 29 | buffer_append_float32(send_buffer, mc_interface_read_reset_avg_iq(), 1e2, &ind); | 29 | buffer_append_float32(send_buffer, mc_interface_get_amp_hours(false), 1e4, &ind); | buffer_append_float32(send_buffer, mc_interface_get_amp_hours(false), 1e4, &ind); | buffer_append_float32(send_buffer, mc_interface_get_amp_hours(false), 1e4, &ind);
25 | buffer_append_float32(send_buffer, mc_interface_get_rpm(), 1e0, &ind); | 33 | buffer_append_float32(send_buffer, mc_interface_get_amp_hours_charged(false), 1e4, &ind); | 33 | buffer_append_float32(send_buffer, mc_interface_read_reset_avg_iq2(), 1e2, &ind); // | 33 | buffer_append_float32(send_buffer, mc_interface_get_amp_hours_charged(false), 1e4, &ind); | buffer_append_float32(send_buffer, mc_interface_get_amp_hours_charged(false), 1e4, &ind); | buffer_append_float32(send_buffer, mc_interface_get_amp_hours_charged(false), 1e4, &ind);
29 | buffer_append_float16(send_buffer, GET_INPUT_VOLTAGE(), 1e1, &ind); | 37 | buffer_append_float32(send_buffer, mc_interface_get_watt_hours(false), 1e4, &ind); | 37 | buffer_append_float16(send_buffer, mc_interface_get_duty_cycle_now(), 1e3, &ind); | 37 | buffer_append_float32(send_buffer, mc_interface_get_watt_hours(false), 1e4, &ind); | buffer_append_float32(send_buffer, mc_interface_get_watt_hours(false), 1e4, &ind); | buffer_append_float32(send_buffer, mc_interface_get_watt_hours(false), 1e4, &ind);
31 | buffer_append_float32(send_buffer, mc_interface_get_amp_hours(false), 1e4, &ind); | 41 | buffer_append_float32(send_buffer, mc_interface_get_watt_hours_charged(false), 1e4, &ind); | 39 | buffer_append_float16(send_buffer, mc_interface_get_duty_cycle_now2(), 1e3, &ind); // | 41 | buffer_append_float32(send_buffer, mc_interface_get_watt_hours_charged(false), 1e4, &ind); | buffer_append_float32(send_buffer, mc_interface_get_watt_hours_charged(false), 1e4, &ind); | buffer_append_float32(send_buffer, mc_interface_get_watt_hours_charged(false), 1e4, &ind);
35 | buffer_append_float32(send_buffer, mc_interface_get_amp_hours_charged(false), 1e4, &ind); | 45 | buffer_append_int32(send_buffer, mc_interface_get_tachometer_value(false), &ind); | 41 | buffer_append_float32(send_buffer, mc_interface_get_rpm(), 1e0, &ind); | 45 | buffer_append_int32(send_buffer, mc_interface_get_tachometer_value(false), &ind); | buffer_append_int32(send_buffer, mc_interface_get_tachometer_value(false), &ind); | buffer_append_int32(send_buffer, mc_interface_get_tachometer_value(false), &ind);
39 | buffer_append_float32(send_buffer, mc_interface_get_watt_hours(false), 1e4, &ind); | 59 | buffer_append_int32(send_buffer, mc_interface_get_tachometer_abs_value(false), &ind); | 45 | buffer_append_float32(send_buffer, mc_interface_get_rpm2(), 1e0, &ind); // | 49 | buffer_append_int32(send_buffer, mc_interface_get_tachometer_abs_value(false), &ind); | buffer_append_int32(send_buffer, mc_interface_get_tachometer_abs_value(false), &ind); | buffer_append_int32(send_buffer, mc_interface_get_tachometer_abs_value(false), &ind);
43 | buffer_append_float32(send_buffer, mc_interface_get_watt_hours_charged(false), 1e4, &ind); | 53 | send_buffer[ind++] = mc_interface_get_fault(); | 49 | buffer_append_float16(send_buffer, mc_interface_get_voltage(), 1e1, &ind); | 53 | send_buffer[ind++] = mc_interface_get_fault(); | send_buffer[ind++] = mc_interface_get_fault(); | send_buffer[ind++] = mc_interface_get_fault();
47 | buffer_append_int32(send_buffer, mc_interface_get_tachometer_value(false), &ind); | 54 | buffer_append_float32(send_buffer, mc_interface_get_pid_pos_now(), 1e6, &ind); | 51 | buffer_append_float32(send_buffer, mc_interface_get_amp_hours(false), 1e4, &ind); | 57 | buffer_append_float32(send_buffer, mc_interface_get_pid_pos_now(), 1e6, &ind); | buffer_append_float32(send_buffer, mc_interface_get_pid_pos_now(), 1e6, &ind); | buffer_append_float32(send_buffer, mc_interface_get_pid_pos_now(), 1e6, &ind);
51 | buffer_append_int32(send_buffer, mc_interface_get_tachometer_abs_value(false), &ind); | 58 | send_buffer[ind++] = app_get_configuration()->controller_id; | 55 | buffer_append_float32(send_buffer, mc_interface_get_amp_hours_charged(false), 1e4, &ind); | 61 | send_buffer[ind++] = app_get_configuration()->controller_id; | send_buffer[ind++] = app_get_configuration()->controller_id; | uint8_t current_controller_id = app_get_configuration()->controller_id;
55 | send_buffer[ind++] = mc_interface_get_fault(); | 59 | buffer_append_float16(send_buffer, NTC_TEMP_MOS1(), 1e1, &ind); | 59 | buffer_append_float32(send_buffer, mc_interface_get_watt_hours(false), 1e4, &ind); |  |  | commands_send_packet(send_buffer, ind);
|  | 61 | buffer_append_float16(send_buffer, NTC_TEMP_MOS2(), 1e1, &ind); | 63 | buffer_append_float32(send_buffer, mc_interface_get_watt_hours_charged(false), 1e4, &ind);
|  | 63 | buffer_append_float16(send_buffer, NTC_TEMP_MOS3(), 1e1, &ind); | 67 | buffer_append_int32(send_buffer, mc_interface_get_tachometer_value(false), &ind);
|  |  |  | 71 | buffer_append_int32(send_buffer, mc_interface_get_tachometer_value2(false), &ind); //
|  |  |  | 75 | buffer_append_int32(send_buffer, mc_interface_get_tachometer_abs_value(false), &ind);
|  |  |  | 79 | buffer_append_int32(send_buffer, mc_interface_get_tachometer_abs_value2(false), &ind); //
|  |  |  | 83 | send_buffer[ind++] = mc_interface_get_fault();

## Motor Limits
0 | // 2.18 | 0 | // 3.52 | 0 | // 3.57 | 0 | // Unity | 0 | // AckManiac | // Not sure?? Remove?? | 0 | // 5v2 | 0 | // 5v1 | 0 | //5v0 | 0 | //4v0 | 0 | //3v66 | //2v3 | 0 | //3v50
1 | send_buffer[ind++] = mcconf.pwm_mode; | 1 | // Something that take 4 bytes | 1 | // Something that take 4 bytes | 1 | send_buffer[ind++] = mcconf.pwm_mode; | 1 | send_buffer[ind++] = mcconf.pwm_mode; | send_buffer[ind++] = mcconf.pwm_mode; | 1 | // Something that take 4 bytes | 1 | // Something that take 4 bytes | 1 | // Something that take 4 bytes | 1 | // Something that take 4 bytes | 1 | // Something that take 4 bytes | send_buffer[ind++] = mcconf.pwm_mode; | 1 | // Something that take 4 bytes
2 | send_buffer[ind++] = mcconf.comm_mode; | 5 | buffer[ind++] = conf->pwm_mode; | 5 | buffer[ind++] = conf->pwm_mode; | 2 | send_buffer[ind++] = mcconf.comm_mode; | 2 | send_buffer[ind++] = mcconf.comm_mode; | send_buffer[ind++] = mcconf.comm_mode; | 2 | buffer[ind++] = conf->pwm_mode; | 2 | buffer[ind++] = conf->pwm_mode; | 2 | buffer[ind++] = conf->pwm_mode; | 2 | buffer[ind++] = conf->pwm_mode; | 2 | buffer[ind++] = conf->pwm_mode; | send_buffer[ind++] = mcconf.comm_mode; | 2 | buffer[ind++] = conf->pwm_mode;
3 | send_buffer[ind++] = mcconf.motor_type; | 6 | buffer[ind++] = conf->comm_mode; | 6 | buffer[ind++] = conf->comm_mode; | 3 | send_buffer[ind++] = mcconf.motor_type; | 3 | send_buffer[ind++] = mcconf.motor_type; | send_buffer[ind++] = mcconf.motor_type; | 3 | buffer[ind++] = conf->comm_mode; | 3 | buffer[ind++] = conf->comm_mode; | 3 | buffer[ind++] = conf->comm_mode; | 3 | buffer[ind++] = conf->comm_mode; | 3 | buffer[ind++] = conf->comm_mode; | send_buffer[ind++] = mcconf.motor_type; | 3 | buffer[ind++] = conf->comm_mode;
4 | send_buffer[ind++] = mcconf.sensor_mode; | 7 | buffer[ind++] = conf->motor_type; | 7 | buffer[ind++] = conf->motor_type; | 4 | send_buffer[ind++] = mcconf.sensor_mode; | 4 | send_buffer[ind++] = mcconf.sensor_mode; | send_buffer[ind++] = mcconf.sensor_mode; | 4 | buffer[ind++] = conf->motor_type; | 4 | buffer[ind++] = conf->motor_type; | 4 | buffer[ind++] = conf->motor_type; | 4 | buffer[ind++] = conf->motor_type; | 4 | buffer[ind++] = conf->motor_type; | send_buffer[ind++] = mcconf.sensor_mode; | 4 | buffer[ind++] = conf->motor_type;
5 | buffer_append_int32(send_buffer, (int32_t)(mcconf.l_current_max * 1000.0), &ind); | 8 | buffer[ind++] = conf->sensor_mode; | 8 | buffer[ind++] = conf->sensor_mode; | 5 | buffer_append_float32_auto(send_buffer, mcconf.l_current_max, &ind); | 5 | buffer_append_float32_auto(send_buffer, mcconf.l_current_max, &ind); | buffer_append_float32_auto(send_buffer, mcconf.l_current_max, &ind); | 5 | buffer[ind++] = conf->sensor_mode; | 5 | buffer[ind++] = conf->sensor_mode; | 5 | buffer[ind++] = conf->sensor_mode; | 5 | buffer[ind++] = conf->sensor_mode; | 5 | buffer[ind++] = conf->sensor_mode; |  | 5 | buffer[ind++] = conf->sensor_mode;
9 | buffer_append_int32(send_buffer, (int32_t)(mcconf.l_current_min * 1000.0), &ind); | 9 | buffer_append_float32_auto(buffer, conf->l_current_max, &ind); | 9 | buffer_append_float32_auto(buffer, conf->l_current_max, &ind); | 9 | buffer_append_float32_auto(send_buffer, mcconf.l_current_min, &ind); | 9 | buffer_append_float32_auto(send_buffer, mcconf.l_current_min, &ind); | buffer_append_float32_auto(send_buffer, mcconf.l_current_min, &ind); | 9 | buffer_append_float32_auto(buffer, conf->l_current_max, &ind); | 9 | buffer_append_float32_auto(buffer, conf->l_current_max, &ind); | 9 | buffer_append_float32_auto(buffer, conf->l_current_max, &ind); | 9 | buffer_append_float32_auto(buffer, conf->l_current_max, &ind); | 9 | buffer_append_float32_auto(buffer, conf->l_current_max, &ind); | buffer_append_int32(send_buffer, (int32_t)(mcconf.l_current_max * 1000.0), &ind); | 9 | buffer_append_float32_auto(buffer, conf->l_current_max, &ind);
13 | buffer_append_int32(send_buffer, (int32_t)(mcconf.l_in_current_max * 1000.0), &ind); | 13 | buffer_append_float32_auto(buffer, conf->l_current_min, &ind); | 13 | buffer_append_float32_auto(buffer, conf->l_current_min, &ind); | 13 | buffer_append_float32_auto(send_buffer, mcconf.l_in_current_max, &ind); | 13 | buffer_append_float32_auto(send_buffer, mcconf.l_in_current_max, &ind); | buffer_append_float32_auto(send_buffer, mcconf.l_in_current_max, &ind); | 13 | buffer_append_float32_auto(buffer, conf->l_current_min, &ind); | 13 | buffer_append_float32_auto(buffer, conf->l_current_min, &ind); | 13 | buffer_append_float32_auto(buffer, conf->l_current_min, &ind); | 13 | buffer_append_float32_auto(buffer, conf->l_current_min, &ind); | 13 | buffer_append_float32_auto(buffer, conf->l_current_min, &ind); | buffer_append_int32(send_buffer, (int32_t)(mcconf.l_current_min * 1000.0), &ind); | 13 | buffer_append_float32_auto(buffer, conf->l_current_min, &ind);
17 | buffer_append_int32(send_buffer, (int32_t)(mcconf.l_in_current_min * 1000.0), &ind); | 17 | buffer_append_float32_auto(buffer, conf->l_in_current_max, &ind); | 17 | buffer_append_float32_auto(buffer, conf->l_in_current_max, &ind); | 17 | buffer_append_float32_auto(send_buffer, mcconf.l_in_current_min, &ind); | 17 | buffer_append_float32_auto(send_buffer, mcconf.l_in_current_min, &ind); | buffer_append_float32_auto(send_buffer, mcconf.l_in_current_min, &ind); | 17 | buffer_append_float32_auto(buffer, conf->l_in_current_max, &ind); | 17 | buffer_append_float32_auto(buffer, conf->l_in_current_max, &ind); | 17 | buffer_append_float32_auto(buffer, conf->l_in_current_max, &ind); | 17 | buffer_append_float32_auto(buffer, conf->l_in_current_max, &ind); | 17 | buffer_append_float32_auto(buffer, conf->l_in_current_max, &ind); | buffer_append_int32(send_buffer, (int32_t)(mcconf.l_in_current_max * 1000.0), &ind); | 17 | buffer_append_float32_auto(buffer, conf->l_in_current_max, &ind);
21 | buffer_append_int32(send_buffer, (int32_t)(mcconf.l_abs_current_max * 1000.0), &ind); | 21 | buffer_append_float32_auto(buffer, conf->l_in_current_min, &ind); | 21 | buffer_append_float32_auto(buffer, conf->l_in_current_min, &ind); | 21 | buffer_append_float32_auto(send_buffer, mcconf.l_abs_current_max, &ind); | 21 | buffer_append_float32_auto(send_buffer, mcconf.l_abs_current_max, &ind); | buffer_append_float32_auto(send_buffer, mcconf.l_abs_current_max, &ind); | 21 | buffer_append_float32_auto(buffer, conf->l_in_current_min, &ind); | 21 | buffer_append_float32_auto(buffer, conf->l_in_current_min, &ind); | 21 | buffer_append_float32_auto(buffer, conf->l_in_current_min, &ind); | 21 | buffer_append_float32_auto(buffer, conf->l_in_current_min, &ind); | 21 | buffer_append_float32_auto(buffer, conf->l_in_current_min, &ind); | buffer_append_int32(send_buffer, (int32_t)(mcconf.l_in_current_min * 1000.0), &ind); | 21 | buffer_append_float32_auto(buffer, conf->l_in_current_min, &ind);
25 | buffer_append_int32(send_buffer, (int32_t)(mcconf.l_min_erpm * 1000.0), &ind); | 25 | buffer_append_float32_auto(buffer, conf->l_abs_current_max, &ind); | 25 | buffer_append_float32_auto(buffer, conf->l_abs_current_max, &ind); | 25 | buffer_append_float32_auto(send_buffer, mcconf.l_min_erpm, &ind); | 25 | buffer_append_float32_auto(send_buffer, mcconf.l_min_erpm, &ind); | buffer_append_float32_auto(send_buffer, mcconf.l_min_erpm, &ind); | 25 | buffer_append_float32_auto(buffer, conf->l_abs_current_max, &ind); | 25 | buffer_append_float32_auto(buffer, conf->l_abs_current_max, &ind); | 25 | buffer_append_float32_auto(buffer, conf->l_abs_current_max, &ind); | 25 | buffer_append_float32_auto(buffer, conf->l_abs_current_max, &ind); | 25 | buffer_append_float32_auto(buffer, conf->l_abs_current_max, &ind); | buffer_append_int32(send_buffer, (int32_t)(mcconf.l_abs_current_max * 1000.0), &ind); | 25 | buffer_append_float32_auto(buffer, conf->l_abs_current_max, &ind);
29 | buffer_append_int32(send_buffer, (int32_t)(mcconf.l_max_erpm * 1000.0), &ind); | 29 | buffer_append_float32_auto(buffer, conf->l_min_erpm, &ind); | 29 | buffer_append_float32_auto(buffer, conf->l_min_erpm, &ind); | 29 | buffer_append_float32_auto(send_buffer, mcconf.l_max_erpm, &ind); | 29 | buffer_append_float32_auto(send_buffer, mcconf.l_max_erpm, &ind); | buffer_append_float32_auto(send_buffer, mcconf.l_max_erpm, &ind); | 29 | buffer_append_float32_auto(buffer, conf->l_min_erpm, &ind); | 29 | buffer_append_float32_auto(buffer, conf->l_min_erpm, &ind); | 29 | buffer_append_float32_auto(buffer, conf->l_min_erpm, &ind); | 29 | buffer_append_float32_auto(buffer, conf->l_min_erpm, &ind); | 29 | buffer_append_float32_auto(buffer, conf->l_min_erpm, &ind); | buffer_append_int32(send_buffer, (int32_t)(mcconf.l_min_erpm * 1000.0), &ind); | 29 | buffer_append_float32_auto(buffer, conf->l_min_erpm, &ind);
33 | buffer_append_int32(send_buffer, (int32_t)(mcconf.l_max_erpm_fbrake * 1000.0), &ind); | 33 | buffer_append_float32_auto(buffer, conf->l_max_erpm, &ind); | 33 | buffer_append_float32_auto(buffer, conf->l_max_erpm, &ind); | 33 | buffer_append_float32_auto(send_buffer, mcconf.l_erpm_start, &ind); | 33 | buffer_append_float32_auto(send_buffer, mcconf.l_erpm_start, &ind); | buffer_append_float32_auto(send_buffer, mcconf.l_erpm_start, &ind); | 33 | buffer_append_float32_auto(buffer, conf->l_max_erpm, &ind); | 33 | buffer_append_float32_auto(buffer, conf->l_max_erpm, &ind); | 33 | buffer_append_float32_auto(buffer, conf->l_max_erpm, &ind); | 33 | buffer_append_float32_auto(buffer, conf->l_max_erpm, &ind); | 33 | buffer_append_float32_auto(buffer, conf->l_max_erpm, &ind); | buffer_append_int32(send_buffer, (int32_t)(mcconf.l_max_erpm * 1000.0), &ind); | 33 | buffer_append_float32_auto(buffer, conf->l_max_erpm, &ind);
37 | buffer_append_int32(send_buffer, (int32_t)(mcconf.l_max_erpm_fbrake_cc * 1000.0), &ind); | 37 | buffer_append_float32_auto(buffer, conf->l_erpm_start, &ind); | 37 | buffer_append_float32_auto(buffer, conf->l_erpm_start, &ind); | 37 | buffer_append_float32_auto(send_buffer, mcconf.l_max_erpm_fbrake, &ind); | 37 | buffer_append_float32_auto(send_buffer, mcconf.l_max_erpm_fbrake, &ind); | buffer_append_float32_auto(send_buffer, mcconf.l_max_erpm_fbrake, &ind); | 37 | buffer_append_float32_auto(buffer, conf->l_erpm_start, &ind); | 37 | buffer_append_float32_auto(buffer, conf->l_erpm_start, &ind); | 37 | buffer_append_float32_auto(buffer, conf->l_erpm_start, &ind); | 37 | buffer_append_float32_auto(buffer, conf->l_erpm_start, &ind); | 37 | buffer_append_float32_auto(buffer, conf->l_erpm_start, &ind); | buffer_append_int32(send_buffer, (int32_t)(mcconf.l_max_erpm_fbrake * 1000.0), &ind); | 37 | buffer_append_float32_auto(buffer, conf->l_erpm_start, &ind);
41 | buffer_append_int32(send_buffer, (int32_t)(mcconf.l_min_vin * 1000.0), &ind); | 41 | buffer_append_float32_auto(buffer, conf->l_max_erpm_fbrake, &ind); | 41 | buffer_append_float32_auto(buffer, conf->l_max_erpm_fbrake, &ind); | 41 | buffer_append_float32_auto(send_buffer, mcconf.l_max_erpm_fbrake_cc, &ind); | 41 | buffer_append_float32_auto(send_buffer, mcconf.l_max_erpm_fbrake_cc, &ind); | buffer_append_float32_auto(send_buffer, mcconf.l_max_erpm_fbrake_cc, &ind); | 41 | buffer_append_float32_auto(buffer, conf->l_max_erpm_fbrake, &ind); | 41 | buffer_append_float32_auto(buffer, conf->l_max_erpm_fbrake, &ind); | 41 | buffer_append_float32_auto(buffer, conf->l_max_erpm_fbrake, &ind); | 41 | buffer_append_float32_auto(buffer, conf->l_max_erpm_fbrake, &ind); | 41 | buffer_append_float32_auto(buffer, conf->l_max_erpm_fbrake, &ind); | buffer_append_int32(send_buffer, (int32_t)(mcconf.l_max_erpm_fbrake_cc * 1000.0), &ind); | 41 | buffer_append_float32_auto(buffer, conf->l_max_erpm_fbrake, &ind);
45 | buffer_append_int32(send_buffer, (int32_t)(mcconf.l_max_vin * 1000.0), &ind); | 45 | buffer_append_float32_auto(buffer, conf->l_max_erpm_fbrake_cc, &ind); | 45 | buffer_append_float32_auto(buffer, conf->l_max_erpm_fbrake_cc, &ind); | 45 | buffer_append_float32_auto(send_buffer, mcconf.l_min_vin, &ind); | 45 | buffer_append_float32_auto(send_buffer, mcconf.l_min_vin, &ind); | buffer_append_float32_auto(send_buffer, mcconf.l_min_vin, &ind); | 45 | buffer_append_float32_auto(buffer, conf->l_max_erpm_fbrake_cc, &ind); | 45 | buffer_append_float32_auto(buffer, conf->l_max_erpm_fbrake_cc, &ind); | 45 | buffer_append_float32_auto(buffer, conf->l_max_erpm_fbrake_cc, &ind); | 45 | buffer_append_float32_auto(buffer, conf->l_max_erpm_fbrake_cc, &ind); | 45 | buffer_append_float32_auto(buffer, conf->l_max_erpm_fbrake_cc, &ind); | buffer_append_int32(send_buffer, (int32_t)(mcconf.l_min_vin * 1000.0), &ind); | 45 | buffer_append_float32_auto(buffer, conf->l_max_erpm_fbrake_cc, &ind);
49 | buffer_append_float32(send_buffer, mcconf.l_battery_cut_start, 1000.0, &ind); | 49 | buffer_append_float32_auto(buffer, conf->l_min_vin, &ind); | 49 | buffer_append_float32_auto(buffer, conf->l_min_vin, &ind); | 49 | buffer_append_float32_auto(send_buffer, mcconf.l_max_vin, &ind); | 49 | buffer_append_float32_auto(send_buffer, mcconf.l_max_vin, &ind); | buffer_append_float32_auto(send_buffer, mcconf.l_max_vin, &ind); | 49 | buffer_append_float32_auto(buffer, conf->l_min_vin, &ind); | 49 | buffer_append_float32_auto(buffer, conf->l_min_vin, &ind); | 49 | buffer_append_float32_auto(buffer, conf->l_min_vin, &ind); | 49 | buffer_append_float32_auto(buffer, conf->l_min_vin, &ind); | 49 | buffer_append_float32_auto(buffer, conf->l_min_vin, &ind); | buffer_append_int32(send_buffer, (int32_t)(mcconf.l_max_vin * 1000.0), &ind); | 49 | buffer_append_float32_auto(buffer, conf->l_min_vin, &ind);
53 | buffer_append_float32(send_buffer, mcconf.l_battery_cut_end, 1000.0, &ind); | 53 | buffer_append_float32_auto(buffer, conf->l_max_vin, &ind); | 53 | buffer_append_float32_auto(buffer, conf->l_max_vin, &ind); | 53 | buffer_append_float32_auto(send_buffer, mcconf.l_battery_cut_start, &ind); | 53 | buffer_append_float32_auto(send_buffer, mcconf.l_battery_cut_start, &ind); | buffer_append_float32_auto(send_buffer, mcconf.l_battery_cut_start, &ind); | 53 | buffer_append_float32_auto(buffer, conf->l_max_vin, &ind); | 53 | buffer_append_float32_auto(buffer, conf->l_max_vin, &ind); | 53 | buffer_append_float32_auto(buffer, conf->l_max_vin, &ind); | 53 | buffer_append_float32_auto(buffer, conf->l_max_vin, &ind); | 53 | buffer_append_float32_auto(buffer, conf->l_max_vin, &ind); | buffer_append_float32(send_buffer, mcconf.l_battery_cut_start, 1000.0, &ind); | 53 | buffer_append_float32_auto(buffer, conf->l_max_vin, &ind);
57 | send_buffer[ind++] = mcconf.l_slow_abs_current; | 57 | buffer_append_float32_auto(buffer, conf->l_battery_cut_start, &ind); | 57 | buffer_append_float32_auto(buffer, conf->l_battery_cut_start, &ind); | 57 | buffer_append_float32_auto(send_buffer, mcconf.l_battery_cut_end, &ind); | 57 | buffer_append_float32_auto(send_buffer, mcconf.l_battery_cut_end, &ind); | buffer_append_float32_auto(send_buffer, mcconf.l_battery_cut_end, &ind); | 57 | buffer_append_float32_auto(buffer, conf->l_battery_cut_start, &ind); | 57 | buffer_append_float32_auto(buffer, conf->l_battery_cut_start, &ind); | 57 | buffer_append_float32_auto(buffer, conf->l_battery_cut_start, &ind); | 57 | buffer_append_float32_auto(buffer, conf->l_battery_cut_start, &ind); | 57 | buffer_append_float32_auto(buffer, conf->l_battery_cut_start, &ind); | buffer_append_float32(send_buffer, mcconf.l_battery_cut_end, 1000.0, &ind); | 57 | buffer_append_float32_auto(buffer, conf->l_battery_cut_start, &ind);
58 | send_buffer[ind++] = mcconf.l_rpm_lim_neg_torque; | 61 | buffer_append_float32_auto(buffer, conf->l_battery_cut_end, &ind); | 61 | buffer_append_float32_auto(buffer, conf->l_battery_cut_end, &ind); | 61 | send_buffer[ind++] = mcconf.l_slow_abs_current; | 61 | send_buffer[ind++] = mcconf.l_slow_abs_current; | send_buffer[ind++] = mcconf.l_slow_abs_current; | 61 | buffer_append_float32_auto(buffer, conf->l_battery_cut_end, &ind); | 61 | buffer_append_float32_auto(buffer, conf->l_battery_cut_end, &ind); | 61 | buffer_append_float32_auto(buffer, conf->l_battery_cut_end, &ind); | 61 | buffer_append_float32_auto(buffer, conf->l_battery_cut_end, &ind); | 61 | buffer_append_float32_auto(buffer, conf->l_battery_cut_end, &ind); | send_buffer[ind++] = mcconf.l_slow_abs_current; | 61 | buffer_append_float32_auto(buffer, conf->l_battery_cut_end, &ind);
59 | buffer_append_int32(send_buffer, (int32_t)(mcconf.l_temp_fet_start * 1000.0), &ind); | 65 | buffer[ind++] = conf->l_slow_abs_current; | 65 | buffer[ind++] = conf->l_slow_abs_current; | 62 | buffer_append_float32_auto(send_buffer, mcconf.l_temp_fet_start, &ind); | 62 | buffer_append_float32_auto(send_buffer, mcconf.l_temp_fet_start, &ind); | buffer_append_float32_auto(send_buffer, mcconf.l_temp_fet_start, &ind); | 62 | buffer[ind++] = conf->l_slow_abs_current; | 62 | buffer[ind++] = conf->l_slow_abs_current; | 62 | buffer[ind++] = conf->l_slow_abs_current; | 62 | buffer[ind++] = conf->l_slow_abs_current; | 62 | buffer[ind++] = conf->l_slow_abs_current; | send_buffer[ind++] = mcconf.l_rpm_lim_neg_torque; | 62 | buffer[ind++] = conf->l_slow_abs_current;
63 | buffer_append_int32(send_buffer, (int32_t)(mcconf.l_temp_fet_end * 1000.0), &ind); | 66 | buffer_append_float32_auto(buffer, conf->l_temp_fet_start, &ind); | 66 | buffer_append_float32_auto(buffer, conf->l_temp_fet_start, &ind); | 66 | buffer_append_float32_auto(send_buffer, mcconf.l_temp_fet_end, &ind); | 66 | buffer_append_float32_auto(send_buffer, mcconf.l_temp_fet_end, &ind); | buffer_append_float32_auto(send_buffer, mcconf.l_temp_fet_end, &ind); | 66 | buffer_append_float32_auto(buffer, conf->l_temp_fet_start, &ind); | 66 | buffer_append_float32_auto(buffer, conf->l_temp_fet_start, &ind); | 66 | buffer_append_float32_auto(buffer, conf->l_temp_fet_start, &ind); | 66 | buffer_append_float32_auto(buffer, conf->l_temp_fet_start, &ind); | 66 | buffer_append_float32_auto(buffer, conf->l_temp_fet_start, &ind); | buffer_append_int32(send_buffer, (int32_t)(mcconf.l_temp_fet_start * 1000.0), &ind); | 66 | buffer_append_float32_auto(buffer, conf->l_temp_fet_start, &ind);
67 | buffer_append_int32(send_buffer, (int32_t)(mcconf.l_temp_motor_start * 1000.0), &ind); | 70 | buffer_append_float32_auto(buffer, conf->l_temp_fet_end, &ind); | 70 | buffer_append_float32_auto(buffer, conf->l_temp_fet_end, &ind); | 70 | buffer_append_float32_auto(send_buffer, mcconf.l_temp_motor_start, &ind); | 70 | buffer_append_float32_auto(send_buffer, mcconf.l_temp_motor_start, &ind); | buffer_append_float32_auto(send_buffer, mcconf.l_temp_motor_start, &ind); | 70 | buffer_append_float32_auto(buffer, conf->l_temp_fet_end, &ind); | 70 | buffer_append_float32_auto(buffer, conf->l_temp_fet_end, &ind); | 70 | buffer_append_float32_auto(buffer, conf->l_temp_fet_end, &ind); | 70 | buffer_append_float32_auto(buffer, conf->l_temp_fet_end, &ind); | 70 | buffer_append_float32_auto(buffer, conf->l_temp_fet_end, &ind); | buffer_append_int32(send_buffer, (int32_t)(mcconf.l_temp_fet_end * 1000.0), &ind); | 70 | buffer_append_float32_auto(buffer, conf->l_temp_fet_end, &ind);
71 | buffer_append_int32(send_buffer, (int32_t)(mcconf.l_temp_motor_end * 1000.0), &ind); | 74 | buffer_append_float32_auto(buffer, conf->l_temp_motor_start, &ind); | 74 | buffer_append_float32_auto(buffer, conf->l_temp_motor_start, &ind); | 74 | buffer_append_float32_auto(send_buffer, mcconf.l_temp_motor_end, &ind); | 74 | buffer_append_float32_auto(send_buffer, mcconf.l_temp_motor_end, &ind); | buffer_append_float32_auto(send_buffer, mcconf.l_temp_motor_end, &ind); | 74 | buffer_append_float32_auto(buffer, conf->l_temp_motor_start, &ind); | 74 | buffer_append_float32_auto(buffer, conf->l_temp_motor_start, &ind); | 74 | buffer_append_float32_auto(buffer, conf->l_temp_motor_start, &ind); | 74 | buffer_append_float32_auto(buffer, conf->l_temp_motor_start, &ind); | 74 | buffer_append_float32_auto(buffer, conf->l_temp_motor_start, &ind); | buffer_append_int32(send_buffer, (int32_t)(mcconf.l_temp_motor_start * 1000.0), &ind); | 74 | buffer_append_float32_auto(buffer, conf->l_temp_motor_start, &ind);
75 | buffer_append_int32(send_buffer, (int32_t)(mcconf.l_min_duty * 1000000.0), &ind); | 78 | buffer_append_float32_auto(buffer, conf->l_temp_motor_end, &ind); | 78 | buffer_append_float32_auto(buffer, conf->l_temp_motor_end, &ind); | 78 | buffer_append_float32_auto(send_buffer, mcconf.l_temp_accel_dec, &ind); | 78 | buffer_append_float32_auto(send_buffer, mcconf.l_temp_accel_dec, &ind); | buffer_append_float32_auto(send_buffer, mcconf.l_temp_accel_dec, &ind); | 78 | buffer_append_float32_auto(buffer, conf->l_temp_motor_end, &ind); | 78 | buffer_append_float32_auto(buffer, conf->l_temp_motor_end, &ind); | 78 | buffer_append_float32_auto(buffer, conf->l_temp_motor_end, &ind); | 78 | buffer_append_float32_auto(buffer, conf->l_temp_motor_end, &ind); | 78 | buffer_append_float32_auto(buffer, conf->l_temp_motor_end, &ind); | buffer_append_int32(send_buffer, (int32_t)(mcconf.l_temp_motor_end * 1000.0), &ind); | 78 | buffer_append_float32_auto(buffer, conf->l_temp_motor_end, &ind);
79 | buffer_append_int32(send_buffer, (int32_t)(mcconf.l_max_duty * 1000000.0), &ind); | 82 | buffer_append_float32_auto(buffer, conf->l_temp_accel_dec, &ind); | 82 | buffer_append_float32_auto(buffer, conf->l_temp_accel_dec, &ind); | 82 | buffer_append_float32_auto(send_buffer, mcconf.l_min_duty, &ind); | 82 | buffer_append_float32_auto(send_buffer, mcconf.l_min_duty, &ind); | buffer_append_float32_auto(send_buffer, mcconf.l_min_duty, &ind); | 82 | buffer_append_float32_auto(buffer, conf->l_temp_accel_dec, &ind); | 82 | buffer_append_float32_auto(buffer, conf->l_temp_accel_dec, &ind); | 82 | buffer_append_float32_auto(buffer, conf->l_temp_accel_dec, &ind); | 82 | buffer_append_float32_auto(buffer, conf->l_temp_accel_dec, &ind); | 82 | buffer_append_float32_auto(buffer, conf->l_temp_accel_dec, &ind); | buffer_append_int32(send_buffer, (int32_t)(mcconf.l_min_duty * 1000000.0), &ind); | 82 | buffer_append_float32_auto(buffer, conf->l_temp_accel_dec, &ind);
| buffer_append_int32(send_buffer, (int32_t)(mcconf.sl_min_erpm * 1000.0), &ind); | 86 | buffer_append_float32_auto(buffer, conf->l_min_duty, &ind); | 86 | buffer_append_float32_auto(buffer, conf->l_min_duty, &ind); | 86 | buffer_append_float32_auto(send_buffer, mcconf.l_max_duty, &ind); | 86 | buffer_append_float32_auto(send_buffer, mcconf.l_max_duty, &ind); | buffer_append_float32_auto(send_buffer, mcconf.l_max_duty, &ind); | 86 | buffer_append_float32_auto(buffer, conf->l_min_duty, &ind); | 86 | buffer_append_float32_auto(buffer, conf->l_min_duty, &ind); | 86 | buffer_append_float32_auto(buffer, conf->l_min_duty, &ind); | 86 | buffer_append_float32_auto(buffer, conf->l_min_duty, &ind); | 86 | buffer_append_float32_auto(buffer, conf->l_min_duty, &ind); | buffer_append_int32(send_buffer, (int32_t)(mcconf.l_max_duty * 1000000.0), &ind); | 86 | buffer_append_float32_auto(buffer, conf->l_min_duty, &ind);
| buffer_append_int32(send_buffer, (int32_t)(mcconf.sl_min_erpm_cycle_int_limit * 1000.0), &ind); | 90 | buffer_append_float32_auto(buffer, conf->l_max_duty, &ind); | 90 | buffer_append_float32_auto(buffer, conf->l_max_duty, &ind); | 90 | buffer_append_float32_auto(send_buffer, mcconf.l_watt_max, &ind); |  | buffer_append_float32_auto(send_buffer, mcconf.l_watt_max, &ind); | buffer_append_float32_auto(send_buffer, mcconf.l_watt_max, &ind); | 90 | buffer_append_float32_auto(buffer, conf->l_max_duty, &ind); | 90 | buffer_append_float32_auto(buffer, conf->l_max_duty, &ind); | 90 | buffer_append_float32_auto(buffer, conf->l_max_duty, &ind); | 90 | buffer_append_float32_auto(buffer, conf->l_max_duty, &ind); | 90 | buffer_append_float32_auto(buffer, conf->l_max_duty, &ind); |  | 90 | buffer_append_float32_auto(buffer, conf->l_max_duty, &ind);
| buffer_append_int32(send_buffer, (int32_t)(mcconf.sl_max_fullbreak_current_dir_change * 1000.0), &ind); |  | buffer_append_float32_auto(buffer, conf->l_watt_max, &ind); |  | buffer_append_float32_auto(buffer, conf->l_watt_max, &ind); |  | buffer_append_float32_auto(send_buffer, mcconf.l_watt_min, &ind); |  | buffer_append_float32_auto(send_buffer, mcconf.l_watt_min, &ind); | buffer_append_float32_auto(send_buffer, mcconf.l_watt_min, &ind); |  | buffer_append_float32_auto(buffer, conf->l_watt_max, &ind); |  | buffer_append_float32_auto(buffer, conf->l_watt_max, &ind); |  | buffer_append_float32_auto(buffer, conf->l_watt_max, &ind); |  | buffer_append_float32_auto(buffer, conf->l_watt_max, &ind); |  | buffer_append_float32_auto(buffer, conf->l_watt_max, &ind); | buffer_append_int32(send_buffer, (int32_t)(mcconf.sl_min_erpm * 1000.0), &ind); |  | buffer_append_float32_auto(buffer, conf->l_watt_max, &ind);
| buffer_append_int32(send_buffer, (int32_t)(mcconf.sl_cycle_int_limit * 1000.0), &ind); |  | buffer_append_float32_auto(buffer, conf->l_watt_min, &ind); |  | buffer_append_float32_auto(buffer, conf->l_watt_min, &ind); | [6 empty] | buffer_append_float32_auto(buffer, conf->l_watt_min, &ind); |  | buffer_append_float32_auto(buffer, conf->l_watt_min, &ind); |  | buffer_append_float32_auto(buffer, conf->l_watt_min, &ind); |  | buffer_append_float32_auto(buffer, conf->l_watt_min, &ind); |  | buffer_append_float32_auto(buffer, conf->l_watt_min, &ind); | buffer_append_int32(send_buffer, (int32_t)(mcconf.sl_min_erpm_cycle_int_limit * 1000.0), &ind); |  | buffer_append_float32_auto(buffer, conf->l_watt_min, &ind);
| buffer_append_int32(send_buffer, (int32_t)(mcconf.sl_phase_advance_at_br * 1000.0), &ind); |  | buffer_append_float32_auto(buffer, conf->l_current_max_scale, &ind); |  | buffer_append_float32_auto(buffer, conf->l_current_max_scale, &ind); |  | buffer_append_float32_auto(send_buffer, mcconf.sl_min_erpm, &ind); |  | buffer_append_float32_auto(send_buffer, mcconf.sl_min_erpm, &ind); | buffer_append_float32_auto(send_buffer, mcconf.sl_min_erpm, &ind); |  | buffer_append_float32_auto(buffer, conf->l_current_max_scale, &ind); |  | buffer_append_float32_auto(buffer, conf->l_current_max_scale, &ind); |  | buffer_append_float32_auto(buffer, conf->l_current_max_scale, &ind); |  | buffer_append_float32_auto(buffer, conf->l_current_max_scale, &ind); |  | buffer_append_float32_auto(buffer, conf->l_current_max_scale, &ind); | buffer_append_int32(send_buffer, (int32_t)(mcconf.sl_max_fullbreak_current_dir_change * 1000.0), &ind); |  | buffer_append_float32_auto(buffer, conf->l_current_max_scale, &ind);
| buffer_append_int32(send_buffer, (int32_t)(mcconf.sl_cycle_int_rpm_br * 1000.0), &ind); |  | buffer_append_float32_auto(buffer, conf->l_current_min_scale, &ind); |  | buffer_append_float32_auto(buffer, conf->l_current_min_scale, &ind); |  | buffer_append_float32_auto(send_buffer, mcconf.sl_min_erpm_cycle_int_limit, &ind); |  | buffer_append_float32_auto(send_buffer, mcconf.sl_min_erpm_cycle_int_limit, &ind); | buffer_append_float32_auto(send_buffer, mcconf.sl_min_erpm_cycle_int_limit, &ind); |  | buffer_append_float32_auto(buffer, conf->l_current_min_scale, &ind); |  | buffer_append_float32_auto(buffer, conf->l_current_min_scale, &ind); |  | buffer_append_float32_auto(buffer, conf->l_current_min_scale, &ind); |  | buffer_append_float32_auto(buffer, conf->l_current_min_scale, &ind); |  | buffer_append_float32_auto(buffer, conf->l_current_min_scale, &ind); | buffer_append_int32(send_buffer, (int32_t)(mcconf.sl_cycle_int_limit * 1000.0), &ind); |  | buffer_append_float32_auto(buffer, conf->l_current_min_scale, &ind);
| buffer_append_int32(send_buffer, (int32_t)(mcconf.sl_bemf_coupling_k * 1000.0), &ind); |  | buffer_append_float32_auto(buffer, conf->sl_min_erpm, &ind); |  | buffer_append_float32_auto(buffer, conf->sl_min_erpm, &ind); |  | buffer_append_float32_auto(send_buffer, mcconf.sl_max_fullbreak_current_dir_change, &ind); |  | buffer_append_float32_auto(send_buffer, mcconf.sl_max_fullbreak_current_dir_change, &ind); | buffer_append_float32_auto(send_buffer, mcconf.sl_max_fullbreak_current_dir_change, &ind); |  | buffer_append_float32_auto(buffer, conf->l_duty_start, &ind); |  | buffer_append_float32_auto(buffer, conf->l_duty_start, &ind); |  | buffer_append_float32_auto(buffer, conf->sl_min_erpm, &ind); |  | buffer_append_float32_auto(buffer, conf->sl_min_erpm, &ind); |  | buffer_append_float32_auto(buffer, conf->sl_min_erpm, &ind); | buffer_append_int32(send_buffer, (int32_t)(mcconf.sl_phase_advance_at_br * 1000.0), &ind); |  | buffer_append_float32_auto(buffer, conf->l_duty_start, &ind);
| memcpy(send_buffer + ind, mcconf.hall_table, 8); |  | buffer_append_float32_auto(buffer, conf->sl_min_erpm_cycle_int_limit, &ind); |  | buffer_append_float32_auto(buffer, conf->sl_min_erpm_cycle_int_limit, &ind); |  | buffer_append_float32_auto(send_buffer, mcconf.sl_cycle_int_limit, &ind); |  | buffer_append_float32_auto(send_buffer, mcconf.sl_cycle_int_limit, &ind); | buffer_append_float32_auto(send_buffer, mcconf.sl_cycle_int_limit, &ind); |  | buffer_append_float32_auto(buffer, conf->sl_min_erpm, &ind); |  | buffer_append_float32_auto(buffer, conf->sl_min_erpm, &ind); |  | buffer_append_float32_auto(buffer, conf->sl_min_erpm_cycle_int_limit, &ind); |  | buffer_append_float32_auto(buffer, conf->sl_min_erpm_cycle_int_limit, &ind); |  | buffer_append_float32_auto(buffer, conf->sl_min_erpm_cycle_int_limit, &ind); | buffer_append_int32(send_buffer, (int32_t)(mcconf.sl_cycle_int_rpm_br * 1000.0), &ind); |  | buffer_append_float32_auto(buffer, conf->sl_min_erpm, &ind);
| ind += 8; |  | buffer_append_float32_auto(buffer, conf->sl_max_fullbreak_current_dir_change, &ind); |  | buffer_append_float32_auto(buffer, conf->sl_max_fullbreak_current_dir_change, &ind); |  | buffer_append_float32_auto(send_buffer, mcconf.sl_phase_advance_at_br, &ind); |  | buffer_append_float32_auto(send_buffer, mcconf.sl_phase_advance_at_br, &ind); | buffer_append_float32_auto(send_buffer, mcconf.sl_phase_advance_at_br, &ind); |  | buffer_append_float32_auto(buffer, conf->sl_min_erpm_cycle_int_limit, &ind); |  | buffer_append_float32_auto(buffer, conf->sl_min_erpm_cycle_int_limit, &ind); |  | buffer_append_float32_auto(buffer, conf->sl_max_fullbreak_current_dir_change, &ind); |  | buffer_append_float32_auto(buffer, conf->sl_max_fullbreak_current_dir_change, &ind); |  | buffer_append_float32_auto(buffer, conf->sl_max_fullbreak_current_dir_change, &ind); | buffer_append_int32(send_buffer, (int32_t)(mcconf.sl_bemf_coupling_k * 1000.0), &ind); |  | buffer_append_float32_auto(buffer, conf->sl_min_erpm_cycle_int_limit, &ind);
| buffer_append_int32(send_buffer, (int32_t)(mcconf.hall_sl_erpm * 1000.0), &ind); |  | buffer_append_float32_auto(buffer, conf->sl_cycle_int_limit, &ind); |  | buffer_append_float32_auto(buffer, conf->sl_cycle_int_limit, &ind); |  | buffer_append_float32_auto(send_buffer, mcconf.sl_cycle_int_rpm_br, &ind); |  | buffer_append_float32_auto(send_buffer, mcconf.sl_cycle_int_rpm_br, &ind); | buffer_append_float32_auto(send_buffer, mcconf.sl_cycle_int_rpm_br, &ind); |  | buffer_append_float32_auto(buffer, conf->sl_max_fullbreak_current_dir_change, &ind); |  | buffer_append_float32_auto(buffer, conf->sl_max_fullbreak_current_dir_change, &ind); |  | buffer_append_float32_auto(buffer, conf->sl_cycle_int_limit, &ind); |  | buffer_append_float32_auto(buffer, conf->sl_cycle_int_limit, &ind); |  | buffer_append_float32_auto(buffer, conf->sl_cycle_int_limit, &ind); |  |  | buffer_append_float32_auto(buffer, conf->sl_max_fullbreak_current_dir_change, &ind);
| buffer_append_float32(send_buffer, mcconf.foc_current_kp, 1e5, &ind); |  | buffer_append_float32_auto(buffer, conf->sl_phase_advance_at_br, &ind); |  | buffer_append_float32_auto(buffer, conf->sl_phase_advance_at_br, &ind); |  | buffer_append_float32_auto(send_buffer, mcconf.sl_bemf_coupling_k, &ind); |  | buffer_append_float32_auto(send_buffer, mcconf.sl_bemf_coupling_k, &ind); | buffer_append_float32_auto(send_buffer, mcconf.sl_bemf_coupling_k, &ind); |  | buffer_append_float32_auto(buffer, conf->sl_cycle_int_limit, &ind); |  | buffer_append_float32_auto(buffer, conf->sl_cycle_int_limit, &ind); |  | buffer_append_float32_auto(buffer, conf->sl_phase_advance_at_br, &ind); |  | buffer_append_float32_auto(buffer, conf->sl_phase_advance_at_br, &ind); |  | buffer_append_float32_auto(buffer, conf->sl_phase_advance_at_br, &ind); | memcpy(send_buffer + ind, mcconf.hall_table, 8); |  | buffer_append_float32_auto(buffer, conf->sl_cycle_int_limit, &ind);
| buffer_append_float32(send_buffer, mcconf.foc_current_ki, 1e5, &ind); |  | buffer_append_float32_auto(buffer, conf->sl_cycle_int_rpm_br, &ind); |  | buffer_append_float32_auto(buffer, conf->sl_cycle_int_rpm_br, &ind); |  | memcpy(send_buffer + ind, mcconf.hall_table, 8); |  | memcpy(send_buffer + ind, mcconf.hall_table, 8); | memcpy(send_buffer + ind, mcconf.hall_table, 8); |  | buffer_append_float32_auto(buffer, conf->sl_phase_advance_at_br, &ind); |  | buffer_append_float32_auto(buffer, conf->sl_phase_advance_at_br, &ind); |  | buffer_append_float32_auto(buffer, conf->sl_cycle_int_rpm_br, &ind); |  | buffer_append_float32_auto(buffer, conf->sl_cycle_int_rpm_br, &ind); |  | buffer_append_float32_auto(buffer, conf->sl_cycle_int_rpm_br, &ind); | ind += 8; |  | buffer_append_float32_auto(buffer, conf->sl_phase_advance_at_br, &ind);
| buffer_append_float32(send_buffer, mcconf.foc_f_sw, 1e3, &ind); |  | buffer_append_float32_auto(buffer, conf->sl_bemf_coupling_k, &ind); |  | buffer_append_float32_auto(buffer, conf->sl_bemf_coupling_k, &ind); |  | ind += 8; |  | ind += 8; | ind += 8; |  | buffer_append_float32_auto(buffer, conf->sl_cycle_int_rpm_br, &ind); |  | buffer_append_float32_auto(buffer, conf->sl_cycle_int_rpm_br, &ind); |  | buffer_append_float32_auto(buffer, conf->sl_bemf_coupling_k, &ind); |  | buffer_append_float32_auto(buffer, conf->sl_bemf_coupling_k, &ind); |  | buffer_append_float32_auto(buffer, conf->sl_bemf_coupling_k, &ind); | buffer_append_int32(send_buffer, (int32_t)(mcconf.hall_sl_erpm * 1000.0), &ind); |  | buffer_append_float32_auto(buffer, conf->sl_cycle_int_rpm_br, &ind);
| buffer_append_float32(send_buffer, mcconf.foc_dt_us, 1e6, &ind); |  | buffer[ind++] = (uint8_t)conf->hall_table[0]; |  | buffer[ind++] = (uint8_t)conf->hall_table[0]; |  | buffer_append_float32_auto(send_buffer, mcconf.hall_sl_erpm, &ind); |  | buffer_append_float32_auto(send_buffer, mcconf.hall_sl_erpm, &ind); | buffer_append_float32_auto(send_buffer, mcconf.hall_sl_erpm, &ind); |  | buffer_append_float32_auto(buffer, conf->sl_bemf_coupling_k, &ind); |  | buffer_append_float32_auto(buffer, conf->sl_bemf_coupling_k, &ind); |  | buffer[ind++] = (uint8_t)conf->hall_table[0]; |  | buffer[ind++] = (uint8_t)conf->hall_table[0]; |  | buffer[ind++] = (uint8_t)conf->hall_table[0]; |  |  | buffer_append_float32_auto(buffer, conf->sl_bemf_coupling_k, &ind);
| send_buffer[ind++] = mcconf.foc_encoder_inverted; |  | buffer[ind++] = (uint8_t)conf->hall_table[1]; |  | buffer[ind++] = (uint8_t)conf->hall_table[1]; |  | buffer_append_float32_auto(send_buffer, mcconf.foc_current_kp, &ind); |  | buffer_append_float32_auto(send_buffer, mcconf.foc_current_kp, &ind); | buffer_append_float32_auto(send_buffer, mcconf.foc_current_kp, &ind); |  | buffer[ind++] = (uint8_t)conf->hall_table[0]; |  | buffer[ind++] = (uint8_t)conf->hall_table[0]; |  | buffer[ind++] = (uint8_t)conf->hall_table[1]; |  | buffer[ind++] = (uint8_t)conf->hall_table[1]; |  | buffer[ind++] = (uint8_t)conf->hall_table[1]; | buffer_append_float32(send_buffer, mcconf.foc_current_kp, 1e5, &ind); |  | buffer[ind++] = (uint8_t)conf->hall_table[0];
| buffer_append_float32(send_buffer, mcconf.foc_encoder_offset, 1e3, &ind); |  | buffer[ind++] = (uint8_t)conf->hall_table[2]; |  | buffer[ind++] = (uint8_t)conf->hall_table[2]; |  | buffer_append_float32_auto(send_buffer, mcconf2.foc_current_kp, &ind); |  | buffer_append_float32_auto(send_buffer, mcconf.foc_current_ki, &ind); | buffer_append_float32_auto(send_buffer, mcconf.foc_current_ki, &ind); |  | buffer[ind++] = (uint8_t)conf->hall_table[1]; |  | buffer[ind++] = (uint8_t)conf->hall_table[1]; |  | buffer[ind++] = (uint8_t)conf->hall_table[2]; |  | buffer[ind++] = (uint8_t)conf->hall_table[2]; |  | buffer[ind++] = (uint8_t)conf->hall_table[2]; | buffer_append_float32(send_buffer, mcconf.foc_current_ki, 1e5, &ind); |  | buffer[ind++] = (uint8_t)conf->hall_table[1];
| buffer_append_float32(send_buffer, mcconf.foc_encoder_ratio, 1e3, &ind); |  | buffer[ind++] = (uint8_t)conf->hall_table[3]; |  | buffer[ind++] = (uint8_t)conf->hall_table[3]; |  | buffer_append_float32_auto(send_buffer, mcconf.foc_current_ki, &ind); |  | buffer_append_float32_auto(send_buffer, mcconf.foc_f_sw, &ind); | buffer_append_float32_auto(send_buffer, mcconf.foc_f_sw, &ind); |  | buffer[ind++] = (uint8_t)conf->hall_table[2]; |  | buffer[ind++] = (uint8_t)conf->hall_table[2]; |  | buffer[ind++] = (uint8_t)conf->hall_table[3]; |  | buffer[ind++] = (uint8_t)conf->hall_table[3]; |  | buffer[ind++] = (uint8_t)conf->hall_table[3]; | buffer_append_float32(send_buffer, mcconf.foc_f_sw, 1e3, &ind); |  | buffer[ind++] = (uint8_t)conf->hall_table[2];
| send_buffer[ind++] = mcconf.foc_sensor_mode; |  | buffer[ind++] = (uint8_t)conf->hall_table[4]; |  | buffer[ind++] = (uint8_t)conf->hall_table[4]; |  | buffer_append_float32_auto(send_buffer, mcconf2.foc_current_ki, &ind); |  | buffer_append_float32_auto(send_buffer, mcconf.foc_dt_us, &ind); | buffer_append_float32_auto(send_buffer, mcconf.foc_dt_us, &ind); |  | buffer[ind++] = (uint8_t)conf->hall_table[3]; |  | buffer[ind++] = (uint8_t)conf->hall_table[3]; |  | buffer[ind++] = (uint8_t)conf->hall_table[4]; |  | buffer[ind++] = (uint8_t)conf->hall_table[4]; |  | buffer[ind++] = (uint8_t)conf->hall_table[4]; | buffer_append_float32(send_buffer, mcconf.foc_dt_us, 1e6, &ind); |  | buffer[ind++] = (uint8_t)conf->hall_table[3];
| buffer_append_float32(send_buffer, mcconf.foc_pll_kp, 1e3, &ind); |  | buffer[ind++] = (uint8_t)conf->hall_table[5]; |  | buffer[ind++] = (uint8_t)conf->hall_table[5]; |  | buffer_append_float32_auto(send_buffer, mcconf.foc_f_sw, &ind); |  | send_buffer[ind++] = mcconf.foc_encoder_inverted; | send_buffer[ind++] = mcconf.foc_encoder_inverted; |  | buffer[ind++] = (uint8_t)conf->hall_table[4]; |  | buffer[ind++] = (uint8_t)conf->hall_table[4]; |  | buffer[ind++] = (uint8_t)conf->hall_table[5]; |  | buffer[ind++] = (uint8_t)conf->hall_table[5]; |  | buffer[ind++] = (uint8_t)conf->hall_table[5]; | send_buffer[ind++] = mcconf.foc_encoder_inverted; |  | buffer[ind++] = (uint8_t)conf->hall_table[4];
| buffer_append_float32(send_buffer, mcconf.foc_pll_ki, 1e3, &ind); |  | buffer[ind++] = (uint8_t)conf->hall_table[6]; |  | buffer[ind++] = (uint8_t)conf->hall_table[6]; |  | buffer_append_float32_auto(send_buffer, mcconf.foc_dt_us, &ind); |  | buffer_append_float32_auto(send_buffer, mcconf.foc_encoder_offset, &ind); | buffer_append_float32_auto(send_buffer, mcconf.foc_encoder_offset, &ind); |  | buffer[ind++] = (uint8_t)conf->hall_table[5]; |  | buffer[ind++] = (uint8_t)conf->hall_table[5]; |  | buffer[ind++] = (uint8_t)conf->hall_table[6]; |  | buffer[ind++] = (uint8_t)conf->hall_table[6]; |  | buffer[ind++] = (uint8_t)conf->hall_table[6]; | buffer_append_float32(send_buffer, mcconf.foc_encoder_offset, 1e3, &ind); |  | buffer[ind++] = (uint8_t)conf->hall_table[5];
| buffer_append_float32(send_buffer, mcconf.foc_motor_l, 1e8, &ind); |  | buffer[ind++] = (uint8_t)conf->hall_table[7]; |  | buffer[ind++] = (uint8_t)conf->hall_table[7]; |  | //ind++; |  | buffer_append_float32_auto(send_buffer, mcconf.foc_encoder_ratio, &ind); | buffer_append_float32_auto(send_buffer, mcconf.foc_encoder_ratio, &ind); |  | buffer[ind++] = (uint8_t)conf->hall_table[6]; |  | buffer[ind++] = (uint8_t)conf->hall_table[6]; |  | buffer[ind++] = (uint8_t)conf->hall_table[7]; |  | buffer[ind++] = (uint8_t)conf->hall_table[7]; |  | buffer[ind++] = (uint8_t)conf->hall_table[7]; | buffer_append_float32(send_buffer, mcconf.foc_encoder_ratio, 1e3, &ind); |  | buffer[ind++] = (uint8_t)conf->hall_table[6];
| buffer_append_float32(send_buffer, mcconf.foc_motor_r, 1e5, &ind); |  | buffer_append_float32_auto(buffer, conf->hall_sl_erpm, &ind); |  | buffer_append_float32_auto(buffer, conf->hall_sl_erpm, &ind); |  | send_buffer[ind++] = mcconf.foc_encoder_inverted; |  | send_buffer[ind++] = mcconf.foc_sensor_mode; | send_buffer[ind++] = mcconf.foc_sensor_mode; |  | buffer[ind++] = (uint8_t)conf->hall_table[7]; |  | buffer[ind++] = (uint8_t)conf->hall_table[7]; |  | buffer_append_float32_auto(buffer, conf->hall_sl_erpm, &ind); |  | buffer_append_float32_auto(buffer, conf->hall_sl_erpm, &ind); |  | buffer_append_float32_auto(buffer, conf->hall_sl_erpm, &ind); | send_buffer[ind++] = mcconf.foc_sensor_mode; |  | buffer[ind++] = (uint8_t)conf->hall_table[7];
| buffer_append_float32(send_buffer, mcconf.foc_motor_flux_linkage, 1e5, &ind); |  | buffer_append_float32_auto(buffer, conf->foc_current_kp, &ind); |  | buffer_append_float32_auto(buffer, conf->foc_current_kp, &ind); |  | buffer_append_float32_auto(send_buffer, mcconf.foc_encoder_offset, &ind); |  | buffer_append_float32_auto(send_buffer, mcconf.foc_pll_kp, &ind); | buffer_append_float32_auto(send_buffer, mcconf.foc_pll_kp, &ind); |  | buffer_append_float32_auto(buffer, conf->hall_sl_erpm, &ind); |  | buffer_append_float32_auto(buffer, conf->hall_sl_erpm, &ind); |  | buffer_append_float32_auto(buffer, conf->foc_current_kp, &ind); |  | buffer_append_float32_auto(buffer, conf->foc_current_kp, &ind); |  | buffer_append_float32_auto(buffer, conf->foc_current_kp, &ind); | buffer_append_float32(send_buffer, mcconf.foc_pll_kp, 1e3, &ind); |  | buffer_append_float32_auto(buffer, conf->hall_sl_erpm, &ind);
| buffer_append_float32(send_buffer, mcconf.foc_observer_gain, 1e0, &ind); |  | buffer_append_float32_auto(buffer, conf->foc_current_ki, &ind); |  | buffer_append_float32_auto(buffer, conf->foc_current_ki, &ind); |  | buffer_append_float32_auto(send_buffer, mcconf.foc_encoder_ratio, &ind); |  | buffer_append_float32_auto(send_buffer, mcconf.foc_pll_ki, &ind); | buffer_append_float32_auto(send_buffer, mcconf.foc_pll_ki, &ind); |  | buffer_append_float32_auto(buffer, conf->foc_current_kp, &ind); |  | buffer_append_float32_auto(buffer, conf->foc_current_kp, &ind); |  | buffer_append_float32_auto(buffer, conf->foc_current_ki, &ind); |  | buffer_append_float32_auto(buffer, conf->foc_current_ki, &ind); |  | buffer_append_float32_auto(buffer, conf->foc_current_ki, &ind); | buffer_append_float32(send_buffer, mcconf.foc_pll_ki, 1e3, &ind); |  | buffer_append_float32_auto(buffer, conf->foc_current_kp, &ind);
| buffer_append_float32(send_buffer, mcconf.foc_duty_dowmramp_kp, 1e3, &ind); |  | buffer_append_float32_auto(buffer, conf->foc_f_sw, &ind); |  | buffer_append_float32_auto(buffer, conf->foc_f_sw, &ind); |  | send_buffer[ind++] = mcconf.foc_sensor_mode; |  | buffer_append_float32_auto(send_buffer, mcconf.foc_motor_l, &ind); | buffer_append_float32_auto(send_buffer, mcconf.foc_motor_l, &ind); |  | buffer_append_float32_auto(buffer, conf->foc_current_ki, &ind); |  | buffer_append_float32_auto(buffer, conf->foc_current_ki, &ind); |  | buffer_append_float32_auto(buffer, conf->foc_f_sw, &ind); |  | buffer_append_float32_auto(buffer, conf->foc_f_sw, &ind); |  | buffer_append_float32_auto(buffer, conf->foc_f_sw, &ind); | buffer_append_float32(send_buffer, mcconf.foc_motor_l, 1e8, &ind); |  | buffer_append_float32_auto(buffer, conf->foc_current_ki, &ind);
| buffer_append_float32(send_buffer, mcconf.foc_duty_dowmramp_ki, 1e3, &ind); |  | buffer_append_float32_auto(buffer, conf->foc_dt_us, &ind); |  | buffer_append_float32_auto(buffer, conf->foc_dt_us, &ind); |  | send_buffer[ind++] = mcconf2.foc_sensor_mode; |  | buffer_append_float32_auto(send_buffer, mcconf.foc_motor_r, &ind); | buffer_append_float32_auto(send_buffer, mcconf.foc_motor_r, &ind); |  | buffer_append_float32_auto(buffer, conf->foc_f_sw, &ind); |  | buffer_append_float32_auto(buffer, conf->foc_f_sw, &ind); |  | buffer_append_float32_auto(buffer, conf->foc_dt_us, &ind); |  | buffer_append_float32_auto(buffer, conf->foc_dt_us, &ind); |  | buffer_append_float32_auto(buffer, conf->foc_dt_us, &ind); | buffer_append_float32(send_buffer, mcconf.foc_motor_r, 1e5, &ind); |  | buffer_append_float32_auto(buffer, conf->foc_f_sw, &ind);
| buffer_append_float32(send_buffer, mcconf.foc_openloop_rpm, 1e3, &ind); |  | buffer[ind++] = conf->foc_encoder_inverted; |  | buffer[ind++] = conf->foc_encoder_inverted; |  | buffer_append_float32_auto(send_buffer, mcconf.foc_pll_kp, &ind); |  | buffer_append_float32_auto(send_buffer, mcconf.foc_motor_flux_linkage, &ind); | buffer_append_float32_auto(send_buffer, mcconf.foc_motor_flux_linkage, &ind); |  | buffer_append_float32_auto(buffer, conf->foc_dt_us, &ind); |  | buffer_append_float32_auto(buffer, conf->foc_dt_us, &ind); |  | buffer[ind++] = conf->foc_encoder_inverted; |  | buffer[ind++] = conf->foc_encoder_inverted; |  | buffer[ind++] = conf->foc_encoder_inverted; | buffer_append_float32(send_buffer, mcconf.foc_motor_flux_linkage, 1e5, &ind); |  | buffer_append_float32_auto(buffer, conf->foc_dt_us, &ind);
| buffer_append_float32(send_buffer, mcconf.foc_sl_openloop_hyst, 1e3, &ind); |  | buffer_append_float32_auto(buffer, conf->foc_encoder_offset, &ind); |  | buffer_append_float32_auto(buffer, conf->foc_encoder_offset, &ind); |  | buffer_append_float32_auto(send_buffer, mcconf.foc_pll_ki, &ind); |  | buffer_append_float32_auto(send_buffer, mcconf.foc_observer_gain, &ind); | buffer_append_float32_auto(send_buffer, mcconf.foc_observer_gain, &ind); |  | buffer[ind++] = conf->foc_encoder_inverted; |  | buffer[ind++] = conf->foc_encoder_inverted; |  | buffer_append_float32_auto(buffer, conf->foc_encoder_offset, &ind); |  | buffer_append_float32_auto(buffer, conf->foc_encoder_offset, &ind); |  | buffer_append_float32_auto(buffer, conf->foc_encoder_offset, &ind); | buffer_append_float32(send_buffer, mcconf.foc_observer_gain, 1e0, &ind); |  | buffer[ind++] = conf->foc_encoder_inverted;
| buffer_append_float32(send_buffer, mcconf.foc_sl_openloop_time, 1e3, &ind); |  | buffer_append_float32_auto(buffer, conf->foc_encoder_ratio, &ind); |  | buffer_append_float32_auto(buffer, conf->foc_encoder_ratio, &ind); |  | buffer_append_float32_auto(send_buffer, mcconf.foc_motor_l, &ind); |  | buffer_append_float32_auto(send_buffer, mcconf.foc_observer_gain_slow, &ind); | buffer_append_float32_auto(send_buffer, mcconf.foc_observer_gain_slow, &ind); |  | buffer_append_float32_auto(buffer, conf->foc_encoder_offset, &ind); |  | buffer_append_float32_auto(buffer, conf->foc_encoder_offset, &ind); |  | buffer_append_float32_auto(buffer, conf->foc_encoder_ratio, &ind); |  | buffer_append_float32_auto(buffer, conf->foc_encoder_ratio, &ind); |  | buffer_append_float32_auto(buffer, conf->foc_encoder_ratio, &ind); | buffer_append_float32(send_buffer, mcconf.foc_duty_dowmramp_kp, 1e3, &ind); |  | buffer_append_float32_auto(buffer, conf->foc_encoder_offset, &ind);
| buffer_append_float32(send_buffer, mcconf.foc_sl_d_current_duty, 1e3, &ind); |  | buffer_append_float32_auto(buffer, conf->foc_encoder_sin_gain, &ind); |  | buffer_append_float32_auto(buffer, conf->foc_encoder_sin_gain, &ind); |  | buffer_append_float32_auto(send_buffer, mcconf2.foc_motor_l, &ind); |  | buffer_append_float32_auto(send_buffer, mcconf.foc_duty_dowmramp_kp, &ind); | buffer_append_float32_auto(send_buffer, mcconf.foc_duty_dowmramp_kp, &ind); |  | buffer_append_float32_auto(buffer, conf->foc_encoder_ratio, &ind); |  | buffer_append_float32_auto(buffer, conf->foc_encoder_ratio, &ind); |  | buffer_append_float32_auto(buffer, conf->foc_encoder_sin_gain, &ind); |  | buffer_append_float32_auto(buffer, conf->foc_encoder_sin_gain, &ind); |  | buffer_append_float32_auto(buffer, conf->foc_encoder_sin_gain, &ind); | buffer_append_float32(send_buffer, mcconf.foc_duty_dowmramp_ki, 1e3, &ind); |  | buffer_append_float32_auto(buffer, conf->foc_encoder_ratio, &ind);
| buffer_append_float32(send_buffer, mcconf.foc_sl_d_current_factor, 1e3, &ind); |  | buffer_append_float32_auto(buffer, conf->foc_encoder_cos_gain, &ind); |  | buffer_append_float32_auto(buffer, conf->foc_encoder_cos_gain, &ind); |  | buffer_append_float32_auto(send_buffer, mcconf.foc_motor_r, &ind); |  | buffer_append_float32_auto(send_buffer, mcconf.foc_duty_dowmramp_ki, &ind); | buffer_append_float32_auto(send_buffer, mcconf.foc_duty_dowmramp_ki, &ind); |  | buffer_append_float32_auto(buffer, conf->foc_encoder_sin_gain, &ind); |  | buffer_append_float32_auto(buffer, conf->foc_encoder_sin_gain, &ind); |  | buffer_append_float32_auto(buffer, conf->foc_encoder_cos_gain, &ind); |  | buffer_append_float32_auto(buffer, conf->foc_encoder_cos_gain, &ind); |  | buffer_append_float32_auto(buffer, conf->foc_encoder_cos_gain, &ind); | buffer_append_float32(send_buffer, mcconf.foc_openloop_rpm, 1e3, &ind); |  | buffer_append_float32_auto(buffer, conf->foc_encoder_sin_gain, &ind);
| memcpy(send_buffer + ind, mcconf.foc_hall_table, 8); |  | buffer_append_float32_auto(buffer, conf->foc_encoder_sin_offset, &ind); |  | buffer_append_float32_auto(buffer, conf->foc_encoder_sin_offset, &ind); |  | buffer_append_float32_auto(send_buffer, mcconf2.foc_motor_r, &ind); |  | buffer_append_float32_auto(send_buffer, mcconf.foc_openloop_rpm, &ind); | buffer_append_float32_auto(send_buffer, mcconf.foc_openloop_rpm, &ind); |  | buffer_append_float32_auto(buffer, conf->foc_encoder_cos_gain, &ind); |  | buffer_append_float32_auto(buffer, conf->foc_encoder_cos_gain, &ind); |  | buffer_append_float32_auto(buffer, conf->foc_encoder_sin_offset, &ind); |  | buffer_append_float32_auto(buffer, conf->foc_encoder_sin_offset, &ind); |  | buffer_append_float32_auto(buffer, conf->foc_encoder_sin_offset, &ind); | buffer_append_float32(send_buffer, mcconf.foc_sl_openloop_hyst, 1e3, &ind); |  | buffer_append_float32_auto(buffer, conf->foc_encoder_cos_gain, &ind);
| ind += 8; |  | buffer_append_float32_auto(buffer, conf->foc_encoder_cos_offset, &ind); |  | buffer_append_float32_auto(buffer, conf->foc_encoder_cos_offset, &ind); |  | buffer_append_float32_auto(send_buffer, mcconf.foc_motor_flux_linkage, &ind); |  | buffer_append_float32_auto(send_buffer, mcconf.foc_sl_openloop_hyst, &ind); | buffer_append_float32_auto(send_buffer, mcconf.foc_sl_openloop_hyst, &ind); |  | buffer_append_float32_auto(buffer, conf->foc_encoder_sin_offset, &ind); |  | buffer_append_float32_auto(buffer, conf->foc_encoder_sin_offset, &ind); |  | buffer_append_float32_auto(buffer, conf->foc_encoder_cos_offset, &ind); |  | buffer_append_float32_auto(buffer, conf->foc_encoder_cos_offset, &ind); |  | buffer_append_float32_auto(buffer, conf->foc_encoder_cos_offset, &ind); | buffer_append_float32(send_buffer, mcconf.foc_sl_openloop_time, 1e3, &ind); |  | buffer_append_float32_auto(buffer, conf->foc_encoder_sin_offset, &ind);
| buffer_append_int32(send_buffer, (int32_t)(mcconf.foc_sl_erpm * 1000.0), &ind); |  | buffer_append_float32_auto(buffer, conf->foc_encoder_sincos_filter_constant, &ind); |  | buffer_append_float32_auto(buffer, conf->foc_encoder_sincos_filter_constant, &ind); |  | buffer_append_float32_auto(send_buffer, mcconf2.foc_motor_flux_linkage, &ind); |  | buffer_append_float32_auto(send_buffer, mcconf.foc_sl_openloop_time, &ind); | buffer_append_float32_auto(send_buffer, mcconf.foc_sl_openloop_time, &ind); |  | buffer_append_float32_auto(buffer, conf->foc_encoder_cos_offset, &ind); |  | buffer_append_float32_auto(buffer, conf->foc_encoder_cos_offset, &ind); |  | buffer_append_float32_auto(buffer, conf->foc_encoder_sincos_filter_constant, &ind); |  | buffer_append_float32_auto(buffer, conf->foc_encoder_sincos_filter_constant, &ind); |  | buffer_append_float32_auto(buffer, conf->foc_encoder_sincos_filter_constant, &ind); | buffer_append_float32(send_buffer, mcconf.foc_sl_d_current_duty, 1e3, &ind); |  | buffer_append_float32_auto(buffer, conf->foc_encoder_cos_offset, &ind);
| buffer_append_int32(send_buffer, (int32_t)(mcconf.s_pid_kp * 1000000.0), &ind); |  | buffer[ind++] = conf->foc_sensor_mode; |  | buffer[ind++] = conf->foc_sensor_mode; |  | buffer_append_float32_auto(send_buffer, mcconf.foc_observer_gain, &ind); |  | buffer_append_float32_auto(send_buffer, mcconf.foc_sl_d_current_duty, &ind); | buffer_append_float32_auto(send_buffer, mcconf.foc_sl_d_current_duty, &ind); |  | buffer_append_float32_auto(buffer, conf->foc_encoder_sincos_filter_constant, &ind); |  | buffer_append_float32_auto(buffer, conf->foc_encoder_sincos_filter_constant, &ind); |  | buffer[ind++] = conf->foc_sensor_mode; |  | buffer[ind++] = conf->foc_sensor_mode; |  | buffer[ind++] = conf->foc_sensor_mode; | buffer_append_float32(send_buffer, mcconf.foc_sl_d_current_factor, 1e3, &ind); |  | buffer_append_float32_auto(buffer, conf->foc_encoder_sincos_filter_constant, &ind);
| buffer_append_int32(send_buffer, (int32_t)(mcconf.s_pid_ki * 1000000.0), &ind); |  | buffer_append_float32_auto(buffer, conf->foc_pll_kp, &ind); |  | buffer_append_float32_auto(buffer, conf->foc_pll_kp, &ind); |  | buffer_append_float32_auto(send_buffer, mcconf2.foc_observer_gain, &ind); |  | buffer_append_float32_auto(send_buffer, mcconf.foc_sl_d_current_factor, &ind); | buffer_append_float32_auto(send_buffer, mcconf.foc_sl_d_current_factor, &ind); |  | buffer[ind++] = conf->foc_sensor_mode; |  | buffer[ind++] = conf->foc_sensor_mode; |  | buffer_append_float32_auto(buffer, conf->foc_pll_kp, &ind); |  | buffer_append_float32_auto(buffer, conf->foc_pll_kp, &ind); |  | buffer_append_float32_auto(buffer, conf->foc_pll_kp, &ind); |  |  | buffer[ind++] = conf->foc_sensor_mode;
| buffer_append_int32(send_buffer, (int32_t)(mcconf.s_pid_kd * 1000000.0), &ind); |  | buffer_append_float32_auto(buffer, conf->foc_pll_ki, &ind); |  | buffer_append_float32_auto(buffer, conf->foc_pll_ki, &ind); |  | buffer_append_float32_auto(send_buffer, mcconf.foc_observer_gain_slow, &ind); |  | memcpy(send_buffer + ind, mcconf.foc_hall_table, 8); | memcpy(send_buffer + ind, mcconf.foc_hall_table, 8); |  | buffer_append_float32_auto(buffer, conf->foc_pll_kp, &ind); |  | buffer_append_float32_auto(buffer, conf->foc_pll_kp, &ind); |  | buffer_append_float32_auto(buffer, conf->foc_pll_ki, &ind); |  | buffer_append_float32_auto(buffer, conf->foc_pll_ki, &ind); |  | buffer_append_float32_auto(buffer, conf->foc_pll_ki, &ind); | buffer_append_int32(send_buffer, (int32_t)(mcconf.s_pid_kp * 1000000.0), &ind); |  | buffer_append_float32_auto(buffer, conf->foc_pll_kp, &ind);
| buffer_append_int32(send_buffer, (int32_t)(mcconf.s_pid_min_erpm * 1000.0), &ind); |  | buffer_append_float32_auto(buffer, conf->foc_motor_l, &ind); |  | buffer_append_float32_auto(buffer, conf->foc_motor_l, &ind); |  | buffer_append_float32_auto(send_buffer, mcconf.foc_duty_dowmramp_kp, &ind); |  | ind += 8; | ind += 8; |  | buffer_append_float32_auto(buffer, conf->foc_pll_ki, &ind); |  | buffer_append_float32_auto(buffer, conf->foc_pll_ki, &ind); |  | buffer_append_float32_auto(buffer, conf->foc_motor_l, &ind); |  | buffer_append_float32_auto(buffer, conf->foc_motor_l, &ind); |  | buffer_append_float32_auto(buffer, conf->foc_motor_l, &ind); | buffer_append_int32(send_buffer, (int32_t)(mcconf.s_pid_ki * 1000000.0), &ind); |  | buffer_append_float32_auto(buffer, conf->foc_pll_ki, &ind);
| buffer_append_int32(send_buffer, (int32_t)(mcconf.p_pid_kp * 1000000.0), &ind); |  | buffer_append_float32_auto(buffer, conf->foc_motor_r, &ind); |  | buffer_append_float32_auto(buffer, conf->foc_motor_r, &ind); |  | buffer_append_float32_auto(send_buffer, mcconf.foc_duty_dowmramp_ki, &ind); |  | buffer_append_float32_auto(send_buffer, mcconf.foc_sl_erpm, &ind); | buffer_append_float32_auto(send_buffer, mcconf.foc_sl_erpm, &ind); |  | buffer_append_float32_auto(buffer, conf->foc_motor_l, &ind); |  | buffer_append_float32_auto(buffer, conf->foc_motor_l, &ind); |  | buffer_append_float32_auto(buffer, conf->foc_motor_r, &ind); |  | buffer_append_float32_auto(buffer, conf->foc_motor_r, &ind); |  | buffer_append_float32_auto(buffer, conf->foc_motor_r, &ind); | buffer_append_int32(send_buffer, (int32_t)(mcconf.s_pid_kd * 1000000.0), &ind); |  | buffer_append_float32_auto(buffer, conf->foc_motor_l, &ind);
| buffer_append_int32(send_buffer, (int32_t)(mcconf.p_pid_ki * 1000000.0), &ind); |  | buffer_append_float32_auto(buffer, conf->foc_motor_flux_linkage, &ind); |  | buffer_append_float32_auto(buffer, conf->foc_motor_flux_linkage, &ind); |  | buffer_append_float32_auto(send_buffer, mcconf.foc_openloop_rpm, &ind); |  | send_buffer[ind++] = mcconf.foc_sample_v0_v7; | send_buffer[ind++] = mcconf.foc_sample_v0_v7; |  | buffer_append_float32_auto(buffer, conf->foc_motor_ld_lq_diff, &ind); |  | buffer_append_float32_auto(buffer, conf->foc_motor_r, &ind); |  | buffer_append_float32_auto(buffer, conf->foc_motor_flux_linkage, &ind); |  | buffer_append_float32_auto(buffer, conf->foc_motor_flux_linkage, &ind); |  | buffer_append_float32_auto(buffer, conf->foc_motor_flux_linkage, &ind); | buffer_append_int32(send_buffer, (int32_t)(mcconf.s_pid_min_erpm * 1000.0), &ind); |  | buffer_append_float32_auto(buffer, conf->foc_motor_r, &ind);
| buffer_append_int32(send_buffer, (int32_t)(mcconf.p_pid_kd * 1000000.0), &ind); |  | buffer_append_float32_auto(buffer, conf->foc_observer_gain, &ind); |  | buffer_append_float32_auto(buffer, conf->foc_observer_gain, &ind); |  | buffer_append_float32_auto(send_buffer, mcconf.foc_sl_openloop_hyst, &ind); |  | send_buffer[ind++] = mcconf.foc_sample_high_current; | send_buffer[ind++] = mcconf.foc_sample_high_current; |  | buffer_append_float32_auto(buffer, conf->foc_motor_r, &ind); |  | buffer_append_float32_auto(buffer, conf->foc_motor_flux_linkage, &ind); |  | buffer_append_float32_auto(buffer, conf->foc_observer_gain, &ind); |  | buffer_append_float32_auto(buffer, conf->foc_observer_gain, &ind); |  | buffer_append_float32_auto(buffer, conf->foc_observer_gain, &ind); |  |  | buffer_append_float32_auto(buffer, conf->foc_motor_flux_linkage, &ind);
| buffer_append_float32(send_buffer, mcconf.p_pid_ang_div, 1e5, &ind); |  | buffer_append_float32_auto(buffer, conf->foc_observer_gain_slow, &ind); |  | buffer_append_float32_auto(buffer, conf->foc_observer_gain_slow, &ind); |  | buffer_append_float32_auto(send_buffer, mcconf.foc_sl_openloop_time, &ind); |  | buffer_append_float32_auto(send_buffer, mcconf.foc_sat_comp, &ind); | buffer_append_float32_auto(send_buffer, mcconf.foc_sat_comp, &ind); |  | buffer_append_float32_auto(buffer, conf->foc_motor_flux_linkage, &ind); |  | buffer_append_float32_auto(buffer, conf->foc_observer_gain, &ind); |  | buffer_append_float32_auto(buffer, conf->foc_observer_gain_slow, &ind); |  | buffer_append_float32_auto(buffer, conf->foc_observer_gain_slow, &ind); |  | buffer_append_float32_auto(buffer, conf->foc_observer_gain_slow, &ind); | buffer_append_int32(send_buffer, (int32_t)(mcconf.p_pid_kp * 1000000.0), &ind); |  | buffer_append_float32_auto(buffer, conf->foc_observer_gain, &ind);
| buffer_append_int32(send_buffer, (int32_t)(mcconf.cc_startup_boost_duty * 1000000.0), &ind); |  | buffer_append_float32_auto(buffer, conf->foc_duty_dowmramp_kp, &ind); |  | buffer_append_float32_auto(buffer, conf->foc_duty_dowmramp_kp, &ind); |  | buffer_append_float32_auto(send_buffer, mcconf.foc_sl_d_current_duty, &ind); |  | send_buffer[ind++] = mcconf.foc_temp_comp; | send_buffer[ind++] = mcconf.foc_temp_comp; |  | buffer_append_float32_auto(buffer, conf->foc_observer_gain, &ind); |  | buffer_append_float32_auto(buffer, conf->foc_observer_gain_slow, &ind); |  | buffer_append_float32_auto(buffer, conf->foc_duty_dowmramp_kp, &ind); |  | buffer_append_float32_auto(buffer, conf->foc_duty_dowmramp_kp, &ind); |  | buffer_append_float32_auto(buffer, conf->foc_duty_dowmramp_kp, &ind); | buffer_append_int32(send_buffer, (int32_t)(mcconf.p_pid_ki * 1000000.0), &ind); |  | buffer_append_float32_auto(buffer, conf->foc_observer_gain_slow, &ind);
| buffer_append_int32(send_buffer, (int32_t)(mcconf.cc_min_current * 1000.0), &ind); |  | buffer_append_float32_auto(buffer, conf->foc_duty_dowmramp_ki, &ind); |  | buffer_append_float32_auto(buffer, conf->foc_duty_dowmramp_ki, &ind); |  | buffer_append_float32_auto(send_buffer, mcconf.foc_sl_d_current_factor, &ind); |  | buffer_append_float32_auto(send_buffer, mcconf.foc_temp_comp_base_temp, &ind); | buffer_append_float32_auto(send_buffer, mcconf.foc_temp_comp_base_temp, &ind); |  | buffer_append_float32_auto(buffer, conf->foc_observer_gain_slow, &ind); |  | buffer_append_float32_auto(buffer, conf->foc_duty_dowmramp_kp, &ind); |  | buffer_append_float32_auto(buffer, conf->foc_duty_dowmramp_ki, &ind); |  | buffer_append_float32_auto(buffer, conf->foc_duty_dowmramp_ki, &ind); |  | buffer_append_float32_auto(buffer, conf->foc_duty_dowmramp_ki, &ind); | buffer_append_int32(send_buffer, (int32_t)(mcconf.p_pid_kd * 1000000.0), &ind); |  | buffer_append_float32_auto(buffer, conf->foc_duty_dowmramp_kp, &ind);
| buffer_append_int32(send_buffer, (int32_t)(mcconf.cc_gain * 1000000.0), &ind); |  | buffer_append_float32_auto(buffer, conf->foc_openloop_rpm, &ind); |  | buffer_append_float32_auto(buffer, conf->foc_openloop_rpm, &ind); |  | memcpy(send_buffer + ind, mcconf.foc_hall_table, 8); |  | buffer_append_float32_auto(send_buffer, mcconf.foc_current_filter_const, &ind); | buffer_append_float32_auto(send_buffer, mcconf.foc_current_filter_const, &ind); |  | buffer_append_float32_auto(buffer, conf->foc_duty_dowmramp_kp, &ind); |  | buffer_append_float32_auto(buffer, conf->foc_duty_dowmramp_ki, &ind); |  | buffer_append_float32_auto(buffer, conf->foc_openloop_rpm, &ind); |  | buffer_append_float32_auto(buffer, conf->foc_openloop_rpm, &ind); |  | buffer_append_float32_auto(buffer, conf->foc_openloop_rpm, &ind); |  |  | buffer_append_float32_auto(buffer, conf->foc_duty_dowmramp_ki, &ind);
| buffer_append_int32(send_buffer, (int32_t)(mcconf.cc_ramp_step_max * 1000000.0), &ind); |  | buffer_append_float32_auto(buffer, conf->foc_sl_openloop_hyst, &ind); |  | buffer_append_float32_auto(buffer, conf->foc_sl_openloop_hyst, &ind); |  | ind += 8; |  | buffer_append_float32_auto(send_buffer, mcconf.s_pid_kp, &ind); |  |  | buffer_append_float32_auto(buffer, conf->foc_duty_dowmramp_ki, &ind); |  | buffer_append_float32_auto(buffer, conf->foc_openloop_rpm, &ind); |  | buffer_append_float32_auto(buffer, conf->foc_sl_openloop_hyst, &ind); |  | buffer_append_float32_auto(buffer, conf->foc_sl_openloop_hyst, &ind); |  | buffer_append_float32_auto(buffer, conf->foc_sl_openloop_hyst, &ind); | buffer_append_int32(send_buffer, (int32_t)(mcconf.cc_startup_boost_duty * 1000000.0), &ind); |  | buffer_append_float32_auto(buffer, conf->foc_openloop_rpm, &ind);
| buffer_append_int32(send_buffer, mcconf.m_fault_stop_time_ms, &ind); |  | buffer_append_float32_auto(buffer, conf->foc_sl_openloop_time, &ind); |  | buffer_append_float32_auto(buffer, conf->foc_sl_openloop_time, &ind); |  | memcpy(send_buffer + ind, mcconf2.foc_hall_table, 8); |  | buffer_append_float32_auto(send_buffer, mcconf.s_pid_ki, &ind); | buffer_append_float32_auto(send_buffer, mcconf.s_pid_kp, &ind); |  | buffer_append_float32_auto(buffer, conf->foc_openloop_rpm, &ind); |  | buffer_append_float32_auto(buffer, conf->foc_sl_openloop_hyst, &ind); |  | buffer_append_float32_auto(buffer, conf->foc_sl_openloop_time, &ind); |  | buffer_append_float32_auto(buffer, conf->foc_sl_openloop_time, &ind); |  | buffer_append_float32_auto(buffer, conf->foc_sl_openloop_time, &ind); | buffer_append_int32(send_buffer, (int32_t)(mcconf.cc_min_current * 1000.0), &ind); |  | buffer_append_float32_auto(buffer, conf->foc_sl_openloop_hyst, &ind);
| buffer_append_float32(send_buffer, mcconf.m_duty_ramp_step, 1000000.0, &ind); |  | buffer_append_float32_auto(buffer, conf->foc_sl_d_current_duty, &ind); |  | buffer_append_float32_auto(buffer, conf->foc_sl_d_current_duty, &ind); |  | ind += 8; |  | buffer_append_float32_auto(send_buffer, mcconf.s_pid_kd, &ind); | buffer_append_float32_auto(send_buffer, mcconf.s_pid_ki, &ind); |  | buffer_append_float16(buffer, conf->foc_openloop_rpm_low, 1000, &ind); |  | buffer_append_float32_auto(buffer, conf->foc_sl_openloop_time, &ind); |  | buffer_append_float32_auto(buffer, conf->foc_sl_d_current_duty, &ind); |  | buffer_append_float32_auto(buffer, conf->foc_sl_d_current_duty, &ind); |  | buffer_append_float32_auto(buffer, conf->foc_sl_d_current_duty, &ind); | buffer_append_int32(send_buffer, (int32_t)(mcconf.cc_gain * 1000000.0), &ind); |  | buffer_append_float32_auto(buffer, conf->foc_sl_openloop_time, &ind);
| buffer_append_float32(send_buffer, mcconf.m_duty_ramp_step_rpm_lim, 1000000.0, &ind); |  | buffer_append_float32_auto(buffer, conf->foc_sl_d_current_factor, &ind); |  | buffer_append_float32_auto(buffer, conf->foc_sl_d_current_factor, &ind); |  | buffer_append_float32_auto(send_buffer, mcconf.foc_sl_erpm, &ind); |  | buffer_append_float32_auto(send_buffer, mcconf.s_pid_kd_filter, &ind); | buffer_append_float32_auto(send_buffer, mcconf.s_pid_kd, &ind); |  | buffer_append_float32_auto(buffer, conf->foc_d_gain_scale_start, &ind); |  | buffer_append_float32_auto(buffer, conf->foc_sl_d_current_duty, &ind); |  | buffer_append_float32_auto(buffer, conf->foc_sl_d_current_factor, &ind); |  | buffer_append_float32_auto(buffer, conf->foc_sl_d_current_factor, &ind); |  | buffer_append_float32_auto(buffer, conf->foc_sl_d_current_factor, &ind); | buffer_append_int32(send_buffer, (int32_t)(mcconf.cc_ramp_step_max * 1000000.0), &ind); |  | buffer_append_float32_auto(buffer, conf->foc_sl_d_current_duty, &ind);
| buffer_append_float32(send_buffer, mcconf.m_current_backoff_gain, 1000000.0, &ind); |  | buffer[ind++] = (uint8_t)conf->foc_hall_table[0]; |  | buffer[ind++] = (uint8_t)conf->foc_hall_table[0]; |  | send_buffer[ind++] = mcconf.foc_sample_v0_v7; |  | buffer_append_float32_auto(send_buffer, mcconf.s_pid_min_erpm, &ind); | buffer_append_float32_auto(send_buffer, mcconf.s_pid_kd_filter, &ind); |  | buffer_append_float32_auto(buffer, conf->foc_d_gain_scale_max_mod, &ind); |  | buffer_append_float32_auto(buffer, conf->foc_sl_d_current_factor, &ind); |  | buffer[ind++] = (uint8_t)conf->foc_hall_table[0]; |  | buffer[ind++] = (uint8_t)conf->foc_hall_table[0]; |  | buffer[ind++] = (uint8_t)conf->foc_hall_table[0]; |  |  | buffer_append_float32_auto(buffer, conf->foc_sl_d_current_factor, &ind);
| buffer_append_uint32(send_buffer, mcconf.m_encoder_counts, &ind); |  | buffer[ind++] = (uint8_t)conf->foc_hall_table[1]; |  | buffer[ind++] = (uint8_t)conf->foc_hall_table[1]; |  | send_buffer[ind++] = mcconf.foc_sample_high_current; |  | send_buffer[ind++] = mcconf.s_pid_allow_braking; | buffer_append_float32_auto(send_buffer, mcconf.s_pid_min_erpm, &ind); |  | buffer_append_float16(buffer, conf->foc_sl_openloop_hyst, 100, &ind); |  | buffer[ind++] = (uint8_t)conf->foc_hall_table[0]; |  | buffer[ind++] = (uint8_t)conf->foc_hall_table[1]; |  | buffer[ind++] = (uint8_t)conf->foc_hall_table[1]; |  | buffer[ind++] = (uint8_t)conf->foc_hall_table[1]; | buffer_append_int32(send_buffer, mcconf.m_fault_stop_time_ms, &ind); |  | buffer[ind++] = (uint8_t)conf->foc_hall_table[0];
| send_buffer[ind++] = mcconf.m_sensor_port_mode; |  | buffer[ind++] = (uint8_t)conf->foc_hall_table[2]; |  | buffer[ind++] = (uint8_t)conf->foc_hall_table[2]; |  | buffer_append_float32_auto(send_buffer, mcconf.foc_sat_comp, &ind); |  | buffer_append_float32_auto(send_buffer, mcconf.p_pid_kp, &ind); | send_buffer[ind++] = mcconf.s_pid_allow_braking; |  | buffer_append_float16(buffer, conf->foc_sl_openloop_time_lock, 100, &ind); |  | buffer[ind++] = (uint8_t)conf->foc_hall_table[1]; |  | buffer[ind++] = (uint8_t)conf->foc_hall_table[2]; |  | buffer[ind++] = (uint8_t)conf->foc_hall_table[2]; |  | buffer[ind++] = (uint8_t)conf->foc_hall_table[2]; | buffer_append_float32(send_buffer, mcconf.m_duty_ramp_step, 1000000.0, &ind); |  | buffer[ind++] = (uint8_t)conf->foc_hall_table[1];
|  |  | buffer[ind++] = (uint8_t)conf->foc_hall_table[3]; |  | buffer[ind++] = (uint8_t)conf->foc_hall_table[3]; |  | send_buffer[ind++] = mcconf.foc_temp_comp; |  | buffer_append_float32_auto(send_buffer, mcconf.p_pid_ki, &ind); |  |  | buffer_append_float16(buffer, conf->foc_sl_openloop_time_ramp, 100, &ind); |  | buffer[ind++] = (uint8_t)conf->foc_hall_table[2]; |  | buffer[ind++] = (uint8_t)conf->foc_hall_table[3]; |  | buffer[ind++] = (uint8_t)conf->foc_hall_table[3]; |  | buffer[ind++] = (uint8_t)conf->foc_hall_table[3]; | buffer_append_float32(send_buffer, mcconf.m_duty_ramp_step_rpm_lim, 1000000.0, &ind); |  | buffer[ind++] = (uint8_t)conf->foc_hall_table[2];
|  |  | buffer[ind++] = (uint8_t)conf->foc_hall_table[4]; |  | buffer[ind++] = (uint8_t)conf->foc_hall_table[4]; |  | buffer_append_float32_auto(send_buffer, mcconf.foc_temp_comp_base_temp, &ind); |  | buffer_append_float32_auto(send_buffer, mcconf.p_pid_kd, &ind); | buffer_append_float32_auto(send_buffer, mcconf.p_pid_kp, &ind); |  | buffer_append_float16(buffer, conf->foc_sl_openloop_time, 100, &ind); |  | buffer[ind++] = (uint8_t)conf->foc_hall_table[3]; |  | buffer[ind++] = (uint8_t)conf->foc_hall_table[4]; |  | buffer[ind++] = (uint8_t)conf->foc_hall_table[4]; |  | buffer[ind++] = (uint8_t)conf->foc_hall_table[4]; | buffer_append_float32(send_buffer, mcconf.m_current_backoff_gain, 1000000.0, &ind); |  | buffer[ind++] = (uint8_t)conf->foc_hall_table[3];
|  |  | buffer[ind++] = (uint8_t)conf->foc_hall_table[5]; |  | buffer[ind++] = (uint8_t)conf->foc_hall_table[5]; |  | buffer_append_float32_auto(send_buffer, mcconf.s_pid_kp, &ind); |  | buffer_append_float32_auto(send_buffer, mcconf.p_pid_kd_filter, &ind); | buffer_append_float32_auto(send_buffer, mcconf.p_pid_ki, &ind); |  | buffer[ind++] = (uint8_t)conf->foc_hall_table[0]; |  | buffer[ind++] = (uint8_t)conf->foc_hall_table[4]; |  | buffer[ind++] = (uint8_t)conf->foc_hall_table[5]; |  | buffer[ind++] = (uint8_t)conf->foc_hall_table[5]; |  | buffer[ind++] = (uint8_t)conf->foc_hall_table[5]; | buffer_append_uint32(send_buffer, mcconf.m_encoder_counts, &ind); |  | buffer[ind++] = (uint8_t)conf->foc_hall_table[4];
|  |  | buffer[ind++] = (uint8_t)conf->foc_hall_table[6]; |  | buffer[ind++] = (uint8_t)conf->foc_hall_table[6]; |  | buffer_append_float32_auto(send_buffer, mcconf.s_pid_ki, &ind); |  | buffer_append_float32_auto(send_buffer, mcconf.cc_startup_boost_duty, &ind); | buffer_append_float32_auto(send_buffer, mcconf.p_pid_kd, &ind); |  | buffer[ind++] = (uint8_t)conf->foc_hall_table[1]; |  | buffer[ind++] = (uint8_t)conf->foc_hall_table[5]; |  | buffer[ind++] = (uint8_t)conf->foc_hall_table[6]; |  | buffer[ind++] = (uint8_t)conf->foc_hall_table[6]; |  | buffer[ind++] = (uint8_t)conf->foc_hall_table[6]; |  |  | buffer[ind++] = (uint8_t)conf->foc_hall_table[5];
|  |  | buffer[ind++] = (uint8_t)conf->foc_hall_table[7]; |  | buffer[ind++] = (uint8_t)conf->foc_hall_table[7]; |  | buffer_append_float32_auto(send_buffer, mcconf.s_pid_kd, &ind); |  | buffer_append_float32_auto(send_buffer, mcconf.cc_min_current, &ind); | buffer_append_float32_auto(send_buffer, mcconf.p_pid_kd_filter, &ind); |  | buffer[ind++] = (uint8_t)conf->foc_hall_table[2]; |  | buffer[ind++] = (uint8_t)conf->foc_hall_table[6]; |  | buffer[ind++] = (uint8_t)conf->foc_hall_table[7]; |  | buffer[ind++] = (uint8_t)conf->foc_hall_table[7]; |  | buffer[ind++] = (uint8_t)conf->foc_hall_table[7]; | commands_send_packet(send_buffer, ind); |  | buffer[ind++] = (uint8_t)conf->foc_hall_table[6];
|  |  | buffer_append_float32_auto(buffer, conf->foc_sl_erpm, &ind); |  | buffer_append_float32_auto(buffer, conf->foc_sl_erpm, &ind); |  | buffer_append_float32_auto(send_buffer, mcconf.s_pid_min_erpm, &ind); |  | buffer_append_float32_auto(send_buffer, mcconf.cc_gain, &ind); | buffer_append_float32_auto(send_buffer, mcconf.p_pid_ang_div, &ind); |  | buffer[ind++] = (uint8_t)conf->foc_hall_table[3]; |  | buffer[ind++] = (uint8_t)conf->foc_hall_table[7]; |  | buffer_append_float32_auto(buffer, conf->foc_sl_erpm, &ind); |  | buffer_append_float32_auto(buffer, conf->foc_sl_erpm, &ind); |  | buffer_append_float32_auto(buffer, conf->foc_sl_erpm, &ind); |  |  | buffer[ind++] = (uint8_t)conf->foc_hall_table[7];
|  |  | buffer[ind++] = conf->foc_sample_v0_v7; |  | buffer[ind++] = conf->foc_sample_v0_v7; |  | send_buffer[ind++] = mcconf.s_pid_allow_braking; |  | buffer_append_float32_auto(send_buffer, mcconf.cc_ramp_step_max, &ind); |  |  | buffer[ind++] = (uint8_t)conf->foc_hall_table[4]; |  | buffer_append_float32_auto(buffer, conf->foc_sl_erpm, &ind); |  | buffer[ind++] = conf->foc_sample_v0_v7; |  | buffer[ind++] = conf->foc_sample_v0_v7; |  | buffer[ind++] = conf->foc_sample_v0_v7; |  |  | buffer_append_float32_auto(buffer, conf->foc_sl_erpm, &ind);
|  |  | buffer[ind++] = conf->foc_sample_high_current; |  | buffer[ind++] = conf->foc_sample_high_current; |  |  |  |  | buffer_append_float32_auto(send_buffer, mcconf.cc_startup_boost_duty, &ind); |  | buffer[ind++] = (uint8_t)conf->foc_hall_table[5]; |  | buffer[ind++] = conf->foc_sample_v0_v7; |  | buffer[ind++] = conf->foc_sample_high_current; |  | buffer[ind++] = conf->foc_sample_high_current; |  | buffer[ind++] = conf->foc_sample_high_current; |  |  | buffer[ind++] = conf->foc_sample_v0_v7;
|  |  | buffer_append_float32_auto(buffer, conf->foc_sat_comp, &ind); |  | buffer_append_float32_auto(buffer, conf->foc_sat_comp, &ind); |  | buffer_append_float32_auto(send_buffer, mcconf.p_pid_kp, &ind); |  | buffer_append_int32(send_buffer, mcconf.m_fault_stop_time_ms, &ind); | buffer_append_float32_auto(send_buffer, mcconf.cc_min_current, &ind); |  | buffer[ind++] = (uint8_t)conf->foc_hall_table[6]; |  | buffer[ind++] = conf->foc_sample_high_current; |  | buffer_append_float32_auto(buffer, conf->foc_sat_comp, &ind); |  | buffer_append_float32_auto(buffer, conf->foc_sat_comp, &ind); |  | buffer_append_float32_auto(buffer, conf->foc_sat_comp, &ind); |  |  | buffer[ind++] = conf->foc_sample_high_current;
|  |  | buffer[ind++] = conf->foc_temp_comp; |  | buffer[ind++] = conf->foc_temp_comp; |  | buffer_append_float32_auto(send_buffer, mcconf.p_pid_ki, &ind); |  | buffer_append_float32_auto(send_buffer, mcconf.m_duty_ramp_step, &ind); | buffer_append_float32_auto(send_buffer, mcconf.cc_gain, &ind); |  | buffer[ind++] = (uint8_t)conf->foc_hall_table[7]; |  | buffer_append_float32_auto(buffer, conf->foc_sat_comp, &ind); |  | buffer[ind++] = conf->foc_temp_comp; |  | buffer[ind++] = conf->foc_temp_comp; |  | buffer[ind++] = conf->foc_temp_comp; |  |  | buffer_append_float32_auto(buffer, conf->foc_sat_comp, &ind);
|  |  | buffer_append_float32_auto(buffer, conf->foc_temp_comp_base_temp, &ind); |  | buffer_append_float32_auto(buffer, conf->foc_temp_comp_base_temp, &ind); |  | buffer_append_float32_auto(send_buffer, mcconf.p_pid_kd, &ind); |  | buffer_append_float32_auto(send_buffer, mcconf.m_current_backoff_gain, &ind); | buffer_append_float32_auto(send_buffer, mcconf.cc_ramp_step_max, &ind); |  | buffer_append_float32_auto(buffer, conf->foc_hall_interp_erpm, &ind); |  | buffer[ind++] = conf->foc_temp_comp; |  | buffer_append_float32_auto(buffer, conf->foc_temp_comp_base_temp, &ind); |  | buffer_append_float32_auto(buffer, conf->foc_temp_comp_base_temp, &ind); |  | buffer_append_float32_auto(buffer, conf->foc_temp_comp_base_temp, &ind); |  |  | buffer[ind++] = conf->foc_temp_comp;
|  |  | buffer_append_float32_auto(buffer, conf->foc_current_filter_const, &ind); |  | buffer_append_float32_auto(buffer, conf->foc_current_filter_const, &ind); |  | buffer_append_float32_auto(send_buffer, mcconf.p_pid_ang_div, &ind); |  | buffer_append_uint32(send_buffer, mcconf.m_encoder_counts, &ind); |  |  | buffer_append_float32_auto(buffer, conf->foc_sl_erpm, &ind); |  | buffer_append_float32_auto(buffer, conf->foc_temp_comp_base_temp, &ind); |  | buffer_append_float32_auto(buffer, conf->foc_current_filter_const, &ind); |  | buffer_append_float32_auto(buffer, conf->foc_current_filter_const, &ind); |  | buffer_append_float32_auto(buffer, conf->foc_current_filter_const, &ind); |  |  | buffer_append_float32_auto(buffer, conf->foc_temp_comp_base_temp, &ind);
|  |  | buffer_append_int16(buffer, conf->gpd_buffer_notify_left, &ind); |  | buffer_append_int16(buffer, conf->gpd_buffer_notify_left, &ind); |  |  |  | send_buffer[ind++] = mcconf.m_sensor_port_mode; | buffer_append_int32(send_buffer, mcconf.m_fault_stop_time_ms, &ind); |  | buffer[ind++] = conf->foc_sample_v0_v7; |  | buffer_append_float32_auto(buffer, conf->foc_current_filter_const, &ind); |  | buffer[ind++] = conf->foc_cc_decoupling; |  | buffer[ind++] = conf->foc_cc_decoupling; |  | buffer_append_int16(buffer, conf->gpd_buffer_notify_left, &ind); |  |  | buffer_append_float32_auto(buffer, conf->foc_current_filter_const, &ind);
|  |  | buffer_append_int16(buffer, conf->gpd_buffer_interpol, &ind); |  | buffer_append_int16(buffer, conf->gpd_buffer_interpol, &ind); |  | buffer_append_float32_auto(send_buffer, mcconf.cc_startup_boost_duty, &ind); |  | send_buffer[ind++] = mcconf.m_invert_direction; | buffer_append_float32_auto(send_buffer, mcconf.m_duty_ramp_step, &ind); |  | buffer[ind++] = conf->foc_sample_high_current; |  | buffer[ind++] = conf->foc_cc_decoupling; |  | buffer[ind++] = conf->foc_observer_type; |  | buffer[ind++] = conf->foc_observer_type; |  | buffer_append_int16(buffer, conf->gpd_buffer_interpol, &ind); |  |  | buffer[ind++] = conf->foc_cc_decoupling;
|  |  | buffer_append_float32_auto(buffer, conf->gpd_current_filter_const, &ind); |  | buffer_append_float32_auto(buffer, conf->gpd_current_filter_const, &ind); |  | buffer_append_float32_auto(send_buffer, mcconf.cc_min_current, &ind); |  | send_buffer[ind++] = mcconf.m_drv8301_oc_mode; | buffer_append_float32_auto(send_buffer, mcconf.m_current_backoff_gain, &ind); |  | buffer_append_float16(buffer, conf->foc_sat_comp, 1000, &ind); |  | buffer[ind++] = conf->foc_observer_type; |  | buffer_append_float32_auto(buffer, conf->foc_hfi_voltage_start, &ind); |  | buffer_append_float32_auto(buffer, conf->foc_hfi_voltage_start, &ind); |  | buffer_append_float32_auto(buffer, conf->gpd_current_filter_const, &ind); |  |  | buffer[ind++] = conf->foc_observer_type;
|  |  | buffer_append_float32_auto(buffer, conf->gpd_current_kp, &ind); |  | buffer_append_float32_auto(buffer, conf->gpd_current_kp, &ind); |  | buffer_append_float32_auto(send_buffer, mcconf.cc_gain, &ind); |  | send_buffer[ind++] = mcconf.m_drv8301_oc_adj; | buffer_append_uint32(send_buffer, mcconf.m_encoder_counts, &ind); |  | buffer[ind++] = conf->foc_temp_comp; |  | buffer_append_float32_auto(buffer, conf->foc_hfi_voltage_start, &ind); |  | buffer_append_float32_auto(buffer, conf->foc_hfi_voltage_run, &ind); |  | buffer_append_float32_auto(buffer, conf->foc_hfi_voltage_run, &ind); |  | buffer_append_float32_auto(buffer, conf->gpd_current_kp, &ind); |  |  | buffer_append_float32_auto(buffer, conf->foc_hfi_voltage_start, &ind);
|  |  | buffer_append_float32_auto(buffer, conf->gpd_current_ki, &ind); |  | buffer_append_float32_auto(buffer, conf->gpd_current_ki, &ind); |  | buffer_append_float32_auto(send_buffer, mcconf.cc_ramp_step_max, &ind); |  | buffer_append_float32_auto(send_buffer, mcconf.m_bldc_f_sw_min, &ind); | send_buffer[ind++] = mcconf.m_sensor_port_mode; |  | buffer_append_float16(buffer, conf->foc_temp_comp_base_temp, 100, &ind); |  | buffer_append_float32_auto(buffer, conf->foc_hfi_voltage_run, &ind); |  | buffer_append_float32_auto(buffer, conf->foc_hfi_voltage_max, &ind); |  | buffer_append_float32_auto(buffer, conf->foc_sl_erpm_hfi, &ind); |  | buffer_append_float32_auto(buffer, conf->gpd_current_ki, &ind); |  |  | buffer_append_float32_auto(buffer, conf->foc_hfi_voltage_run, &ind);
|  |  | buffer_append_float32_auto(buffer, conf->s_pid_kp, &ind); |  | buffer_append_float32_auto(buffer, conf->s_pid_kp, &ind); |  |  |  | buffer_append_float32_auto(send_buffer, mcconf.m_bldc_f_sw_max, &ind); | send_buffer[ind++] = mcconf.m_invert_direction; |  | buffer_append_float32_auto(buffer, conf->foc_current_filter_const, &ind); |  | buffer_append_float32_auto(buffer, conf->foc_hfi_voltage_max, &ind); |  | buffer_append_float32_auto(buffer, conf->foc_sl_erpm_hfi, &ind); |  | buffer_append_uint16(buffer, conf->foc_hfi_start_samples, &ind); |  | buffer_append_float32_auto(buffer, conf->s_pid_kp, &ind); |  |  | buffer_append_float32_auto(buffer, conf->foc_hfi_voltage_max, &ind);
|  |  | buffer_append_float32_auto(buffer, conf->s_pid_ki, &ind); |  | buffer_append_float32_auto(buffer, conf->s_pid_ki, &ind); |  | buffer_append_int32(send_buffer, mcconf.m_fault_stop_time_ms, &ind); |  | buffer_append_float32_auto(send_buffer, mcconf.m_dc_f_sw, &ind); | send_buffer[ind++] = mcconf.m_drv8301_oc_mode; |  | buffer[ind++] = conf->foc_cc_decoupling; |  | buffer_append_float32_auto(buffer, conf->foc_sl_erpm_hfi, &ind); |  | buffer_append_uint16(buffer, conf->foc_hfi_start_samples, &ind); |  | buffer_append_float32_auto(buffer, conf->foc_hfi_obs_ovr_sec, &ind); |  | buffer_append_float32_auto(buffer, conf->s_pid_ki, &ind); |  |  | buffer_append_float32_auto(buffer, conf->foc_sl_erpm_hfi, &ind);
|  |  | buffer_append_float32_auto(buffer, conf->s_pid_kd, &ind); |  | buffer_append_float32_auto(buffer, conf->s_pid_kd, &ind); |  | buffer_append_float32_auto(send_buffer, mcconf.m_duty_ramp_step, &ind); |  | buffer_append_float32_auto(send_buffer, mcconf.m_ntc_motor_beta, &ind); | send_buffer[ind++] = mcconf.m_drv8301_oc_adj; |  | buffer[ind++] = conf->foc_observer_type; |  | buffer_append_uint16(buffer, conf->foc_hfi_start_samples, &ind); |  | buffer_append_float32_auto(buffer, conf->foc_hfi_obs_ovr_sec, &ind); |  | buffer_append_int16(buffer, conf->gpd_buffer_notify_left, &ind); |  | buffer_append_float32_auto(buffer, conf->s_pid_kd, &ind); |  |  | buffer_append_uint16(buffer, conf->foc_hfi_start_samples, &ind);
|  |  | buffer_append_float32_auto(buffer, conf->s_pid_kd_filter, &ind); |  | buffer_append_float32_auto(buffer, conf->s_pid_kd_filter, &ind); |  | buffer_append_float32_auto(send_buffer, mcconf.m_current_backoff_gain, &ind); |  |  | buffer_append_float32_auto(send_buffer, mcconf.m_bldc_f_sw_min, &ind); |  | buffer_append_float32_auto(buffer, conf->foc_hfi_voltage_start, &ind); |  | buffer_append_float32_auto(buffer, conf->foc_hfi_obs_ovr_sec, &ind); |  | buffer[ind++] = conf->foc_hfi_samples; |  | buffer_append_int16(buffer, conf->gpd_buffer_interpol, &ind); |  | buffer_append_float32_auto(buffer, conf->s_pid_kd_filter, &ind); |  |  | buffer_append_float32_auto(buffer, conf->foc_hfi_obs_ovr_sec, &ind);
|  |  | buffer_append_float32_auto(buffer, conf->s_pid_min_erpm, &ind); |  | buffer_append_float32_auto(buffer, conf->s_pid_min_erpm, &ind); |  | buffer_append_uint32(send_buffer, mcconf.m_encoder_counts, &ind); |  |  | buffer_append_float32_auto(send_buffer, mcconf.m_bldc_f_sw_max, &ind); |  | buffer_append_float32_auto(buffer, conf->foc_hfi_voltage_run, &ind); |  | buffer[ind++] = conf->foc_hfi_samples; |  | buffer_append_int16(buffer, conf->gpd_buffer_notify_left, &ind); |  | buffer_append_float32_auto(buffer, conf->gpd_current_filter_const, &ind); |  | buffer_append_float32_auto(buffer, conf->s_pid_min_erpm, &ind); |  |  | buffer[ind++] = conf->foc_hfi_samples;
|  |  | buffer[ind++] = conf->s_pid_allow_braking; |  | buffer[ind++] = conf->s_pid_allow_braking; |  | buffer_append_uint32(send_buffer, mcconf2.m_encoder_counts, &ind); |  |  | buffer_append_float32_auto(send_buffer, mcconf.m_dc_f_sw, &ind); |  | buffer_append_float32_auto(buffer, conf->foc_hfi_voltage_max, &ind); |  | buffer_append_int16(buffer, conf->gpd_buffer_notify_left, &ind); |  | buffer_append_int16(buffer, conf->gpd_buffer_interpol, &ind); |  | buffer_append_float32_auto(buffer, conf->gpd_current_kp, &ind); |  | buffer[ind++] = conf->s_pid_allow_braking; |  |  | buffer_append_int16(buffer, conf->gpd_buffer_notify_left, &ind);
|  |  | buffer_append_float32_auto(buffer, conf->p_pid_kp, &ind); |  | buffer_append_float32_auto(buffer, conf->p_pid_kp, &ind); |  | send_buffer[ind++] = mcconf.m_sensor_port_mode; |  |  | buffer_append_float32_auto(send_buffer, mcconf.m_ntc_motor_beta, &ind); |  | buffer_append_float32_auto(buffer, conf->foc_sl_erpm_hfi, &ind); |  | buffer_append_int16(buffer, conf->gpd_buffer_interpol, &ind); |  | buffer_append_float32_auto(buffer, conf->gpd_current_filter_const, &ind); |  | buffer_append_float32_auto(buffer, conf->gpd_current_ki, &ind); |  | buffer_append_float32_auto(buffer, conf->p_pid_kp, &ind); |  |  | buffer_append_int16(buffer, conf->gpd_buffer_interpol, &ind);
|  |  | buffer_append_float32_auto(buffer, conf->p_pid_ki, &ind); |  | buffer_append_float32_auto(buffer, conf->p_pid_ki, &ind); |  | send_buffer[ind++] = mcconf2.m_sensor_port_mode; |  |  | send_buffer[ind++] = mcconf.m_out_aux_mode; |  | buffer_append_uint16(buffer, conf->foc_hfi_start_samples, &ind); |  | buffer_append_float32_auto(buffer, conf->gpd_current_filter_const, &ind); |  | buffer_append_float32_auto(buffer, conf->gpd_current_kp, &ind); |  | buffer_append_float32_auto(buffer, conf->s_pid_kp, &ind); |  | buffer_append_float32_auto(buffer, conf->p_pid_ki, &ind); |  |  | buffer_append_float32_auto(buffer, conf->gpd_current_filter_const, &ind);
|  |  | buffer_append_float32_auto(buffer, conf->p_pid_kd, &ind); |  | buffer_append_float32_auto(buffer, conf->p_pid_kd, &ind); |  | send_buffer[ind++] = mcconf.m_invert_direction; |  |  |  |  | buffer_append_float32_auto(buffer, conf->foc_hfi_obs_ovr_sec, &ind); |  | buffer_append_float32_auto(buffer, conf->gpd_current_kp, &ind); |  | buffer_append_float32_auto(buffer, conf->gpd_current_ki, &ind); |  | buffer_append_float32_auto(buffer, conf->s_pid_ki, &ind); |  | buffer_append_float32_auto(buffer, conf->p_pid_kd, &ind); |  |  | buffer_append_float32_auto(buffer, conf->gpd_current_kp, &ind);
|  |  | buffer_append_float32_auto(buffer, conf->p_pid_kd_filter, &ind); |  | buffer_append_float32_auto(buffer, conf->p_pid_kd_filter, &ind); |  | send_buffer[ind++] = mcconf2.m_invert_direction; |  |  |  |  | buffer[ind++] = conf->foc_hfi_samples; |  | buffer_append_float32_auto(buffer, conf->gpd_current_ki, &ind); |  | buffer_append_float32_auto(buffer, conf->s_pid_kp, &ind); |  | buffer_append_float32_auto(buffer, conf->s_pid_kd, &ind); |  | buffer_append_float32_auto(buffer, conf->p_pid_kd_filter, &ind); |  |  | buffer_append_float32_auto(buffer, conf->gpd_current_ki, &ind);
|  |  | buffer_append_float32_auto(buffer, conf->p_pid_ang_div, &ind); |  | buffer_append_float32_auto(buffer, conf->p_pid_ang_div, &ind); |  | send_buffer[ind++] = mcconf.m_drv8301_oc_mode; |  |  |  |  | buffer_append_int16(buffer, conf->gpd_buffer_notify_left, &ind); |  | buffer_append_float32_auto(buffer, conf->s_pid_kp, &ind); |  | buffer_append_float32_auto(buffer, conf->s_pid_ki, &ind); |  | buffer_append_float32_auto(buffer, conf->s_pid_kd_filter, &ind); |  | buffer_append_float32_auto(buffer, conf->p_pid_ang_div, &ind); |  |  | buffer_append_float32_auto(buffer, conf->s_pid_kp, &ind);
|  |  | buffer_append_float32_auto(buffer, conf->cc_startup_boost_duty, &ind); |  | buffer_append_float32_auto(buffer, conf->cc_startup_boost_duty, &ind); |  | send_buffer[ind++] = mcconf.m_drv8301_oc_adj; |  |  |  |  | buffer_append_int16(buffer, conf->gpd_buffer_interpol, &ind); |  | buffer_append_float32_auto(buffer, conf->s_pid_ki, &ind); |  | buffer_append_float32_auto(buffer, conf->s_pid_kd, &ind); |  | buffer_append_float32_auto(buffer, conf->s_pid_min_erpm, &ind); |  | buffer_append_float32_auto(buffer, conf->cc_startup_boost_duty, &ind); |  |  | buffer_append_float32_auto(buffer, conf->s_pid_ki, &ind);
|  |  | buffer_append_float32_auto(buffer, conf->cc_min_current, &ind); |  | buffer_append_float32_auto(buffer, conf->cc_min_current, &ind); |  | buffer_append_float32_auto(send_buffer, mcconf.m_bldc_f_sw_min, &ind); |  |  |  |  | buffer_append_float32_auto(buffer, conf->gpd_current_filter_const, &ind); |  | buffer_append_float32_auto(buffer, conf->s_pid_kd, &ind); |  | buffer_append_float32_auto(buffer, conf->s_pid_kd_filter, &ind); |  | buffer[ind++] = conf->s_pid_allow_braking; |  | buffer_append_float32_auto(buffer, conf->cc_min_current, &ind); |  |  | buffer_append_float32_auto(buffer, conf->s_pid_kd, &ind);
|  |  | buffer_append_float32_auto(buffer, conf->cc_gain, &ind); |  | buffer_append_float32_auto(buffer, conf->cc_gain, &ind); |  | buffer_append_float32_auto(send_buffer, mcconf.m_bldc_f_sw_max, &ind); |  |  |  |  | buffer_append_float32_auto(buffer, conf->gpd_current_kp, &ind); |  | buffer_append_float32_auto(buffer, conf->s_pid_kd_filter, &ind); |  | buffer_append_float32_auto(buffer, conf->s_pid_min_erpm, &ind); |  | buffer_append_float32_auto(buffer, conf->p_pid_kp, &ind); |  | buffer_append_float32_auto(buffer, conf->cc_gain, &ind); |  |  | buffer_append_float32_auto(buffer, conf->s_pid_kd_filter, &ind);
|  |  | buffer_append_float32_auto(buffer, conf->cc_ramp_step_max, &ind); |  | buffer_append_float32_auto(buffer, conf->cc_ramp_step_max, &ind); |  | buffer_append_float32_auto(send_buffer, mcconf.m_dc_f_sw, &ind); |  |  |  |  | buffer_append_float32_auto(buffer, conf->gpd_current_ki, &ind); |  | buffer_append_float32_auto(buffer, conf->s_pid_min_erpm, &ind); |  | buffer[ind++] = conf->s_pid_allow_braking; |  | buffer_append_float32_auto(buffer, conf->p_pid_ki, &ind); |  | buffer_append_float32_auto(buffer, conf->cc_ramp_step_max, &ind); |  |  | buffer_append_float32_auto(buffer, conf->s_pid_min_erpm, &ind);
|  |  | buffer_append_int32(buffer, conf->m_fault_stop_time_ms, &ind); |  | buffer_append_int32(buffer, conf->m_fault_stop_time_ms, &ind); |  | buffer_append_float32_auto(send_buffer, mcconf.m_ntc_motor_beta, &ind); |  |  |  |  | buffer_append_float32_auto(buffer, conf->s_pid_kp, &ind); |  | buffer[ind++] = conf->s_pid_allow_braking; |  | buffer_append_float32_auto(buffer, conf->p_pid_kp, &ind); |  | buffer_append_float32_auto(buffer, conf->p_pid_kd, &ind); |  | buffer_append_int32(buffer, conf->m_fault_stop_time_ms, &ind); |  |  | buffer[ind++] = conf->s_pid_allow_braking;
|  |  | buffer_append_float32_auto(buffer, conf->m_duty_ramp_step, &ind); |  | buffer_append_float32_auto(buffer, conf->m_duty_ramp_step, &ind); |  | send_buffer[ind++] = mcconf.m_motor_temp_throttle_enable; |  |  |  |  | buffer_append_float32_auto(buffer, conf->s_pid_ki, &ind); |  | buffer_append_float32_auto(buffer, conf->p_pid_kp, &ind); |  | buffer_append_float32_auto(buffer, conf->p_pid_ki, &ind); |  | buffer_append_float32_auto(buffer, conf->p_pid_kd_filter, &ind); |  | buffer_append_float32_auto(buffer, conf->m_duty_ramp_step, &ind); |  |  | buffer_append_float32_auto(buffer, conf->p_pid_kp, &ind);
|  |  | buffer_append_float32_auto(buffer, conf->m_current_backoff_gain, &ind); |  | buffer_append_float32_auto(buffer, conf->m_current_backoff_gain, &ind); |  | buffer_append_float32_auto(send_buffer, mcconf.m_wheel_diameter, &ind); |  |  |  |  | buffer_append_float32_auto(buffer, conf->s_pid_kd, &ind); |  | buffer_append_float32_auto(buffer, conf->p_pid_ki, &ind); |  | buffer_append_float32_auto(buffer, conf->p_pid_kd, &ind); |  | buffer_append_float32_auto(buffer, conf->p_pid_ang_div, &ind); |  | buffer_append_float32_auto(buffer, conf->m_current_backoff_gain, &ind); |  |  | buffer_append_float32_auto(buffer, conf->p_pid_ki, &ind);
|  |  | buffer_append_uint32(buffer, conf->m_encoder_counts, &ind); |  | buffer_append_uint32(buffer, conf->m_encoder_counts, &ind); |  | buffer_append_float32_auto(send_buffer, mcconf.m_gear_ratio, &ind); |  |  |  |  | buffer_append_float32_auto(buffer, conf->s_pid_kd_filter, &ind); |  | buffer_append_float32_auto(buffer, conf->p_pid_kd, &ind); |  | buffer_append_float32_auto(buffer, conf->p_pid_kd_filter, &ind); |  | buffer_append_float32_auto(buffer, conf->cc_startup_boost_duty, &ind); |  | buffer_append_uint32(buffer, conf->m_encoder_counts, &ind); |  |  | buffer_append_float32_auto(buffer, conf->p_pid_kd, &ind);
|  |  | buffer[ind++] = conf->m_sensor_port_mode; |  | buffer[ind++] = conf->m_sensor_port_mode; |  | buffer_append_float32_auto(send_buffer, mcconf.m_motor_poles, &ind); |  |  |  |  | buffer_append_float32_auto(buffer, conf->s_pid_min_erpm, &ind); |  | buffer_append_float32_auto(buffer, conf->p_pid_kd_filter, &ind); |  | buffer_append_float32_auto(buffer, conf->p_pid_ang_div, &ind); |  | buffer_append_float32_auto(buffer, conf->cc_min_current, &ind); |  | buffer[ind++] = conf->m_sensor_port_mode; |  |  | buffer_append_float32_auto(buffer, conf->p_pid_kd_filter, &ind);
|  |  | buffer[ind++] = conf->m_invert_direction; |  | buffer[ind++] = conf->m_invert_direction; | [6 empty] | buffer[ind++] = conf->s_pid_allow_braking; |  | buffer_append_float32_auto(buffer, conf->p_pid_ang_div, &ind); |  | buffer_append_float32_auto(buffer, conf->cc_startup_boost_duty, &ind); |  | buffer_append_float32_auto(buffer, conf->cc_gain, &ind); |  | buffer[ind++] = conf->m_invert_direction; |  |  | buffer_append_float32_auto(buffer, conf->p_pid_ang_div, &ind);
|  |  | buffer[ind++] = conf->m_drv8301_oc_mode; |  | buffer[ind++] = conf->m_drv8301_oc_mode; | [6 empty] | buffer_append_float32_auto(buffer, conf->s_pid_ramp_erpms_s, &ind); |  | buffer_append_float32_auto(buffer, conf->cc_startup_boost_duty, &ind); |  | buffer_append_float32_auto(buffer, conf->cc_min_current, &ind); |  | buffer_append_float32_auto(buffer, conf->cc_ramp_step_max, &ind); |  | buffer[ind++] = conf->m_drv8301_oc_mode; |  |  | buffer_append_float32_auto(buffer, conf->cc_startup_boost_duty, &ind);
|  |  | buffer[ind++] = (uint8_t)conf->m_drv8301_oc_adj; |  | buffer[ind++] = (uint8_t)conf->m_drv8301_oc_adj; | [6 empty] | buffer_append_float32_auto(buffer, conf->p_pid_kp, &ind); |  | buffer_append_float32_auto(buffer, conf->cc_min_current, &ind); |  | buffer_append_float32_auto(buffer, conf->cc_gain, &ind); |  | buffer_append_int32(buffer, conf->m_fault_stop_time_ms, &ind); |  | buffer[ind++] = (uint8_t)conf->m_drv8301_oc_adj; |  |  | buffer_append_float32_auto(buffer, conf->cc_min_current, &ind);
|  |  | buffer_append_float32_auto(buffer, conf->m_bldc_f_sw_min, &ind); |  | buffer_append_float32_auto(buffer, conf->m_bldc_f_sw_min, &ind); | [6 empty] | buffer_append_float32_auto(buffer, conf->p_pid_ki, &ind); |  | buffer_append_float32_auto(buffer, conf->cc_gain, &ind); |  | buffer_append_float32_auto(buffer, conf->cc_ramp_step_max, &ind); |  | buffer_append_float32_auto(buffer, conf->m_duty_ramp_step, &ind); |  | buffer_append_float32_auto(buffer, conf->m_bldc_f_sw_min, &ind); |  |  | buffer_append_float32_auto(buffer, conf->cc_gain, &ind);
|  |  | buffer_append_float32_auto(buffer, conf->m_bldc_f_sw_max, &ind); |  | buffer_append_float32_auto(buffer, conf->m_bldc_f_sw_max, &ind); | [6 empty] | buffer_append_float32_auto(buffer, conf->p_pid_kd, &ind); |  | buffer_append_float32_auto(buffer, conf->cc_ramp_step_max, &ind); |  | buffer_append_int32(buffer, conf->m_fault_stop_time_ms, &ind); |  | buffer_append_float32_auto(buffer, conf->m_current_backoff_gain, &ind); |  | buffer_append_float32_auto(buffer, conf->m_bldc_f_sw_max, &ind); |  |  | buffer_append_float32_auto(buffer, conf->cc_ramp_step_max, &ind);
|  |  | buffer_append_float32_auto(buffer, conf->m_dc_f_sw, &ind); |  | buffer_append_float32_auto(buffer, conf->m_dc_f_sw, &ind); | [6 empty] | buffer_append_float32_auto(buffer, conf->p_pid_kd_filter, &ind); |  | buffer_append_int32(buffer, conf->m_fault_stop_time_ms, &ind); |  | buffer_append_float32_auto(buffer, conf->m_duty_ramp_step, &ind); |  | buffer_append_uint32(buffer, conf->m_encoder_counts, &ind); |  | buffer_append_float32_auto(buffer, conf->m_dc_f_sw, &ind); |  |  | buffer_append_int32(buffer, conf->m_fault_stop_time_ms, &ind);
|  |  | buffer_append_float32_auto(buffer, conf->m_ntc_motor_beta, &ind); |  | buffer_append_float32_auto(buffer, conf->m_ntc_motor_beta, &ind); | [6 empty] | buffer_append_float32_auto(buffer, conf->p_pid_ang_div, &ind); |  | buffer_append_float32_auto(buffer, conf->m_duty_ramp_step, &ind); |  | buffer_append_float32_auto(buffer, conf->m_current_backoff_gain, &ind); |  | buffer[ind++] = conf->m_sensor_port_mode; |  | buffer_append_float32_auto(buffer, conf->m_ntc_motor_beta, &ind); |  |  | buffer_append_float32_auto(buffer, conf->m_duty_ramp_step, &ind);
|  |  | buffer[ind++] = conf->m_out_aux_mode; |  | buffer[ind++] = conf->m_out_aux_mode; | [6 empty] | buffer_append_float32_auto(buffer, conf->cc_startup_boost_duty, &ind); |  | buffer_append_float32_auto(buffer, conf->m_current_backoff_gain, &ind); |  | buffer_append_uint32(buffer, conf->m_encoder_counts, &ind); |  | buffer[ind++] = conf->m_invert_direction; |  | buffer[ind++] = conf->m_out_aux_mode; |  |  | buffer_append_float32_auto(buffer, conf->m_current_backoff_gain, &ind);
|  |  | buffer[ind++] = (uint8_t)conf->si_motor_poles; |  | buffer[ind++] = (uint8_t)conf->si_motor_poles; | [6 empty] | buffer_append_float32_auto(buffer, conf->cc_min_current, &ind); |  | buffer_append_uint32(buffer, conf->m_encoder_counts, &ind); |  | buffer[ind++] = conf->m_sensor_port_mode; |  | buffer[ind++] = conf->m_drv8301_oc_mode; |  | buffer[ind++] = conf->m_motor_temp_sens_type; |  |  | buffer_append_uint32(buffer, conf->m_encoder_counts, &ind);
|  |  | buffer_append_float32_auto(buffer, conf->si_gear_ratio, &ind); |  | buffer_append_float32_auto(buffer, conf->si_gear_ratio, &ind); | [6 empty] | buffer_append_float32_auto(buffer, conf->cc_gain, &ind); |  | buffer[ind++] = conf->m_sensor_port_mode; |  | buffer[ind++] = conf->m_invert_direction; |  | buffer[ind++] = (uint8_t)conf->m_drv8301_oc_adj; |  | buffer_append_float32_auto(buffer, conf->m_ptc_motor_coeff, &ind); |  |  | buffer[ind++] = conf->m_sensor_port_mode;
|  |  | buffer_append_float32_auto(buffer, conf->si_wheel_diameter, &ind); |  | buffer_append_float32_auto(buffer, conf->si_wheel_diameter, &ind); | [6 empty] | buffer_append_float32_auto(buffer, conf->cc_ramp_step_max, &ind); |  | buffer[ind++] = conf->m_invert_direction; |  | buffer[ind++] = conf->m_drv8301_oc_mode; |  | buffer_append_float32_auto(buffer, conf->m_bldc_f_sw_min, &ind); |  | buffer[ind++] = (uint8_t)conf->si_motor_poles; |  |  | buffer[ind++] = conf->m_invert_direction;
|  |  | buffer[ind++] = conf->si_battery_type; |  | buffer[ind++] = conf->si_battery_type; | [6 empty] | buffer_append_int32(buffer, conf->m_fault_stop_time_ms, &ind); |  | buffer[ind++] = conf->m_drv8301_oc_mode; |  | buffer[ind++] = (uint8_t)conf->m_drv8301_oc_adj; |  | buffer_append_float32_auto(buffer, conf->m_bldc_f_sw_max, &ind); |  | buffer_append_float32_auto(buffer, conf->si_gear_ratio, &ind); |  |  | buffer[ind++] = conf->m_drv8301_oc_mode;
|  |  | buffer[ind++] = (uint8_t)conf->si_battery_cells; |  | buffer[ind++] = (uint8_t)conf->si_battery_cells; | [6 empty] | buffer_append_float32_auto(buffer, conf->m_duty_ramp_step, &ind); |  | buffer[ind++] = (uint8_t)conf->m_drv8301_oc_adj; |  | buffer_append_float32_auto(buffer, conf->m_bldc_f_sw_min, &ind); |  | buffer_append_float32_auto(buffer, conf->m_dc_f_sw, &ind); |  | buffer_append_float32_auto(buffer, conf->si_wheel_diameter, &ind); |  |  | buffer[ind++] = (uint8_t)conf->m_drv8301_oc_adj;
|  |  | buffer_append_float32_auto(buffer, conf->si_battery_ah, &ind); |  | buffer_append_float32_auto(buffer, conf->si_battery_ah, &ind); | [6 empty] | buffer_append_float32_auto(buffer, conf->m_current_backoff_gain, &ind); |  | buffer_append_float32_auto(buffer, conf->m_bldc_f_sw_min, &ind); |  | buffer_append_float32_auto(buffer, conf->m_bldc_f_sw_max, &ind); |  | buffer_append_float32_auto(buffer, conf->m_ntc_motor_beta, &ind); |  | buffer[ind++] = conf->si_battery_type; |  |  | buffer_append_float32_auto(buffer, conf->m_bldc_f_sw_min, &ind);
[12 empty] | buffer_append_uint32(buffer, conf->m_encoder_counts, &ind); |  | buffer_append_float32_auto(buffer, conf->m_bldc_f_sw_max, &ind); |  | buffer_append_float32_auto(buffer, conf->m_dc_f_sw, &ind); |  | buffer[ind++] = conf->m_out_aux_mode; |  | buffer[ind++] = (uint8_t)conf->si_battery_cells; |  |  | buffer_append_float32_auto(buffer, conf->m_bldc_f_sw_max, &ind);
[12 empty] | buffer[ind++] = conf->m_sensor_port_mode; |  | buffer_append_float32_auto(buffer, conf->m_dc_f_sw, &ind); |  | buffer_append_float32_auto(buffer, conf->m_ntc_motor_beta, &ind); |  | buffer[ind++] = conf->m_motor_temp_sens_type; |  | buffer_append_float32_auto(buffer, conf->si_battery_ah, &ind); |  |  | buffer_append_float32_auto(buffer, conf->m_dc_f_sw, &ind);
[12 empty] | buffer[ind++] = conf->m_invert_direction; |  | buffer_append_float32_auto(buffer, conf->m_ntc_motor_beta, &ind); |  | buffer[ind++] = conf->m_out_aux_mode; |  | buffer_append_float32_auto(buffer, conf->m_ptc_motor_coeff, &ind); |  |  |  |  | buffer_append_float32_auto(buffer, conf->m_ntc_motor_beta, &ind);
[12 empty] | buffer[ind++] = conf->m_drv8301_oc_mode; |  | buffer[ind++] = conf->m_out_aux_mode; |  | buffer[ind++] = conf->m_motor_temp_sens_type; |  | buffer[ind++] = (uint8_t)conf->si_motor_poles; |  |  |  |  | buffer[ind++] = conf->m_out_aux_mode;
[12 empty] | buffer[ind++] = (uint8_t)conf->m_drv8301_oc_adj; |  | buffer[ind++] = conf->m_motor_temp_sens_type; |  | buffer_append_float32_auto(buffer, conf->m_ptc_motor_coeff, &ind); |  | buffer_append_float32_auto(buffer, conf->si_gear_ratio, &ind); |  |  |  |  | buffer[ind++] = conf->m_motor_temp_sens_type;
[12 empty] | buffer_append_float32_auto(buffer, conf->m_bldc_f_sw_min, &ind); |  | buffer_append_float32_auto(buffer, conf->m_ptc_motor_coeff, &ind); |  | buffer[ind++] = (uint8_t)conf->si_motor_poles; |  | buffer_append_float32_auto(buffer, conf->si_wheel_diameter, &ind); |  |  |  |  | buffer_append_float32_auto(buffer, conf->m_ptc_motor_coeff, &ind);
[12 empty] | buffer_append_float32_auto(buffer, conf->m_bldc_f_sw_max, &ind); |  | buffer[ind++] = (uint8_t)conf->si_motor_poles; |  | buffer_append_float32_auto(buffer, conf->si_gear_ratio, &ind); |  | buffer[ind++] = conf->si_battery_type; |  |  |  |  | buffer[ind++] = (uint8_t)conf->si_motor_poles;
[12 empty] | buffer_append_float32_auto(buffer, conf->m_dc_f_sw, &ind); |  | buffer_append_float32_auto(buffer, conf->si_gear_ratio, &ind); |  | buffer_append_float32_auto(buffer, conf->si_wheel_diameter, &ind); |  | buffer[ind++] = (uint8_t)conf->si_battery_cells; |  |  |  |  | buffer_append_float32_auto(buffer, conf->si_gear_ratio, &ind);
[12 empty] | buffer_append_float32_auto(buffer, conf->m_ntc_motor_beta, &ind); |  | buffer_append_float32_auto(buffer, conf->si_wheel_diameter, &ind); |  | buffer[ind++] = conf->si_battery_type; |  | buffer_append_float32_auto(buffer, conf->si_battery_ah, &ind); |  |  |  |  | buffer_append_float32_auto(buffer, conf->si_wheel_diameter, &ind);
[12 empty] | buffer[ind++] = conf->m_out_aux_mode; |  | buffer[ind++] = conf->si_battery_type; |  | buffer[ind++] = (uint8_t)conf->si_battery_cells; | [6 empty] | buffer[ind++] = conf->si_battery_type;
[12 empty] | buffer[ind++] = conf->m_motor_temp_sens_type; |  | buffer[ind++] = (uint8_t)conf->si_battery_cells; |  | buffer_append_float32_auto(buffer, conf->si_battery_ah, &ind); | [6 empty] | buffer[ind++] = (uint8_t)conf->si_battery_cells;
[12 empty] | buffer_append_float32_auto(buffer, conf->m_ptc_motor_coeff, &ind); |  | buffer_append_float32_auto(buffer, conf->si_battery_ah, &ind); | [8 empty] | buffer_append_float32_auto(buffer, conf->si_battery_ah, &ind);
buffer[ind++] = (uint8_t)conf->m_hall_extra_samples;
buffer[ind++] = (uint8_t)conf->si_motor_poles;
buffer_append_float32_auto(buffer, conf->si_gear_ratio, &ind);
buffer_append_float32_auto(buffer, conf->si_wheel_diameter, &ind);
buffer[ind++] = conf->si_battery_type;
buffer[ind++] = (uint8_t)conf->si_battery_cells;
buffer_append_float32_auto(buffer, conf->si_battery_ah, &ind);
buffer[ind++] = conf->bms.type;
buffer_append_float16(buffer, conf->bms.t_limit_start, 100, &ind);
buffer_append_float16(buffer, conf->bms.t_limit_end, 100, &ind);
buffer_append_float16(buffer, conf->bms.soc_limit_start, 1000, &ind);
buffer_append_float16(buffer, conf->bms.soc_limit_end, 1000, &ind);

## DATATYPES
2.18 | 3.52 | Unity: 23.43 | AckManiac: 3.103 | 5.01 | 5.02
COMM_FW_VERSION = 0, | COMM_FW_VERSION = 0, | COMM_FW_VERSION = 0, | COMM_FW_VERSION = 0, | COMM_FW_VERSION = 0, | COMM_FW_VERSION = 0,
COMM_JUMP_TO_BOOTLOADER, | COMM_JUMP_TO_BOOTLOADER, | COMM_JUMP_TO_BOOTLOADER, | COMM_JUMP_TO_BOOTLOADER, | COMM_JUMP_TO_BOOTLOADER, | COMM_JUMP_TO_BOOTLOADER,
COMM_ERASE_NEW_APP, | COMM_ERASE_NEW_APP, | COMM_ERASE_NEW_APP, | COMM_ERASE_NEW_APP, | COMM_ERASE_NEW_APP, | COMM_ERASE_NEW_APP,
COMM_WRITE_NEW_APP_DATA, | COMM_WRITE_NEW_APP_DATA, | COMM_WRITE_NEW_APP_DATA, | COMM_WRITE_NEW_APP_DATA, | COMM_WRITE_NEW_APP_DATA, | COMM_WRITE_NEW_APP_DATA,
COMM_GET_VALUES = 4, | COMM_GET_VALUES = 4, | COMM_GET_VALUES = 4, | COMM_GET_VALUES = 4, | COMM_GET_VALUES, | COMM_GET_VALUES,
COMM_SET_DUTY, | COMM_SET_DUTY, | COMM_SET_DUTY, | COMM_SET_DUTY, | COMM_SET_DUTY, | COMM_SET_DUTY,
COMM_SET_CURRENT, | COMM_SET_CURRENT, | COMM_SET_CURRENT, | COMM_SET_CURRENT, | COMM_SET_CURRENT, | COMM_SET_CURRENT,
COMM_SET_CURRENT_BRAKE, | COMM_SET_CURRENT_BRAKE, | COMM_SET_CURRENT_BRAKE, | COMM_SET_CURRENT_BRAKE, | COMM_SET_CURRENT_BRAKE, | COMM_SET_CURRENT_BRAKE,
COMM_SET_RPM, | COMM_SET_RPM, | COMM_SET_RPM, | COMM_SET_RPM, | COMM_SET_RPM, | COMM_SET_RPM,
COMM_SET_POS, | COMM_SET_POS, | COMM_SET_POS, | COMM_SET_POS, | COMM_SET_POS, | COMM_SET_POS,
COMM_SET_DETECT, | COMM_SET_HANDBRAKE, | COMM_SET_HANDBRAKE, | COMM_SET_HANDBRAKE, | COMM_SET_HANDBRAKE, | COMM_SET_HANDBRAKE,
COMM_SET_SERVO_POS, | COMM_SET_DETECT, | COMM_SET_DETECT, | COMM_SET_DETECT, | COMM_SET_DETECT, | COMM_SET_DETECT,
COMM_SET_MCCONF, | COMM_SET_SERVO_POS, | COMM_SET_SERVO_POS, | COMM_SET_SERVO_POS, | COMM_SET_SERVO_POS, | COMM_SET_SERVO_POS,
COMM_GET_MCCONF = 13, | COMM_SET_MCCONF, | COMM_SET_MCCONF, | COMM_SET_MCCONF, | COMM_SET_MCCONF, | COMM_SET_MCCONF,
COMM_GET_MCCONF_DEFAULT, | COMM_GET_MCCONF = 14, | COMM_GET_MCCONF = 14, | COMM_GET_MCCONF = 14, | COMM_GET_MCCONF, | COMM_GET_MCCONF,
COMM_SET_APPCONF, | COMM_GET_MCCONF_DEFAULT, | COMM_GET_MCCONF_DEFAULT, | COMM_GET_MCCONF_DEFAULT, | COMM_GET_MCCONF_DEFAULT, | COMM_GET_MCCONF_DEFAULT,
COMM_GET_APPCONF, | COMM_SET_APPCONF, | COMM_SET_APPCONF, | COMM_SET_APPCONF, | COMM_SET_APPCONF, | COMM_SET_APPCONF,
COMM_GET_APPCONF_DEFAULT, | COMM_GET_APPCONF, | COMM_GET_APPCONF, | COMM_GET_APPCONF, | COMM_GET_APPCONF, | COMM_GET_APPCONF,
COMM_SAMPLE_PRINT, | COMM_GET_APPCONF_DEFAULT, | COMM_GET_APPCONF_DEFAULT, | COMM_GET_APPCONF_DEFAULT, | COMM_GET_APPCONF_DEFAULT, | COMM_GET_APPCONF_DEFAULT,
COMM_TERMINAL_CMD, | COMM_SAMPLE_PRINT, | COMM_SAMPLE_PRINT, | COMM_SAMPLE_PRINT, | COMM_SAMPLE_PRINT, | COMM_SAMPLE_PRINT,
COMM_PRINT, | COMM_TERMINAL_CMD, | COMM_TERMINAL_CMD, | COMM_TERMINAL_CMD, | COMM_TERMINAL_CMD, | COMM_TERMINAL_CMD,
COMM_ROTOR_POSITION, | COMM_PRINT, | COMM_PRINT, | COMM_PRINT, | COMM_PRINT, | COMM_PRINT,
COMM_EXPERIMENT_SAMPLE, | COMM_ROTOR_POSITION, | COMM_ROTOR_POSITION, | COMM_ROTOR_POSITION, | COMM_ROTOR_POSITION, | COMM_ROTOR_POSITION,
COMM_DETECT_MOTOR_PARAM, | COMM_EXPERIMENT_SAMPLE, | COMM_EXPERIMENT_SAMPLE, | COMM_EXPERIMENT_SAMPLE, | COMM_EXPERIMENT_SAMPLE, | COMM_EXPERIMENT_SAMPLE,
COMM_DETECT_MOTOR_R_L, | COMM_DETECT_MOTOR_PARAM, | COMM_DETECT_MOTOR_PARAM, | COMM_DETECT_MOTOR_PARAM, | COMM_DETECT_MOTOR_PARAM, | COMM_DETECT_MOTOR_PARAM,
COMM_DETECT_MOTOR_FLUX_LINKAGE, | COMM_DETECT_MOTOR_R_L, | COMM_DETECT_MOTOR_R_L, | COMM_DETECT_MOTOR_R_L, | COMM_DETECT_MOTOR_R_L, | COMM_DETECT_MOTOR_R_L,
COMM_DETECT_ENCODER, | COMM_DETECT_MOTOR_FLUX_LINKAGE, | COMM_DETECT_MOTOR_FLUX_LINKAGE, | COMM_DETECT_MOTOR_FLUX_LINKAGE, | COMM_DETECT_MOTOR_FLUX_LINKAGE, | COMM_DETECT_MOTOR_FLUX_LINKAGE,
COMM_DETECT_HALL_FOC, | COMM_DETECT_ENCODER, | COMM_DETECT_ENCODER, | COMM_DETECT_ENCODER, | COMM_DETECT_ENCODER, | COMM_DETECT_ENCODER,
COMM_REBOOT, | COMM_DETECT_HALL_FOC, | COMM_DETECT_HALL_FOC, | COMM_DETECT_HALL_FOC, | COMM_DETECT_HALL_FOC, | COMM_DETECT_HALL_FOC,
COMM_ALIVE = 29, | COMM_REBOOT, | COMM_REBOOT, | COMM_REBOOT, | COMM_REBOOT, | COMM_REBOOT,
COMM_GET_DECODED_PPM = 30, | COMM_ALIVE = 30, | COMM_ALIVE = 30, | COMM_ALIVE = 30, | COMM_ALIVE, | COMM_ALIVE,
COMM_GET_DECODED_ADC, | COMM_GET_DECODED_PPM = 31, | COMM_GET_DECODED_PPM = 31, | COMM_GET_DECODED_PPM = 31, | COMM_GET_DECODED_PPM, | COMM_GET_DECODED_PPM,
COMM_GET_DECODED_CHUK = 32, | COMM_GET_DECODED_ADC, | COMM_GET_DECODED_ADC, | COMM_GET_DECODED_ADC, | COMM_GET_DECODED_ADC, | COMM_GET_DECODED_ADC,
COMM_FORWARD_CAN, | COMM_GET_DECODED_CHUK = 33, | COMM_GET_DECODED_CHUK = 33, | COMM_GET_DECODED_CHUK = 33, | COMM_GET_DECODED_CHUK, | COMM_GET_DECODED_CHUK,
COMM_SET_CHUCK_DATA = 34, | COMM_FORWARD_CAN, | COMM_FORWARD_CAN, | COMM_FORWARD_CAN, | COMM_FORWARD_CAN, | COMM_FORWARD_CAN,
COMM_CUSTOM_APP_DATA | COMM_SET_CHUCK_DATA = 35, | COMM_SET_CHUCK_DATA = 35, | COMM_SET_CHUCK_DATA = 35, | COMM_SET_CHUCK_DATA, | COMM_SET_CHUCK_DATA,
| COMM_CUSTOM_APP_DATA, | COMM_CUSTOM_APP_DATA, | COMM_CUSTOM_APP_DATA, | COMM_CUSTOM_APP_DATA, | COMM_CUSTOM_APP_DATA,
| COMM_NRF_START_PAIRING, | COMM_NRF_START_PAIRING, | COMM_NRF_START_PAIRING, | COMM_NRF_START_PAIRING, | COMM_NRF_START_PAIRING,
| COMM_GPD_SET_FSW, | COMM_GET_UNITY_VALUES = 38 | SPACER0, | COMM_GPD_SET_FSW, | COMM_GPD_SET_FSW,
| COMM_GPD_BUFFER_NOTIFY, |  | SPACER1, | COMM_GPD_BUFFER_NOTIFY, | COMM_GPD_BUFFER_NOTIFY,
| COMM_GPD_BUFFER_SIZE_LEFT, |  | SPACER2, | COMM_GPD_BUFFER_SIZE_LEFT, | COMM_GPD_BUFFER_SIZE_LEFT,
| COMM_GPD_FILL_BUFFER, |  | SPACER3, | COMM_GPD_FILL_BUFFER, | COMM_GPD_FILL_BUFFER,
| COMM_GPD_OUTPUT_SAMPLE, |  | SPACER4, | COMM_GPD_OUTPUT_SAMPLE, | COMM_GPD_OUTPUT_SAMPLE,
| COMM_GPD_SET_MODE, |  | COMM_SET_SPEED_MODE, | COMM_GPD_SET_MODE, | COMM_GPD_SET_MODE,
| COMM_GPD_FILL_BUFFER_INT8, |  | COMM_GET_SPEED_MODE, | COMM_GPD_FILL_BUFFER_INT8, | COMM_GPD_FILL_BUFFER_INT8,
| COMM_GPD_FILL_BUFFER_INT16, |  | COMM_SET_CURRENT_CONF_AS_DEFAULT, | COMM_GPD_FILL_BUFFER_INT16, | COMM_GPD_FILL_BUFFER_INT16,
| COMM_GPD_SET_BUFFER_INT_SCALE, |  | COMM_SET_MOTOR_TYPE | COMM_GPD_SET_BUFFER_INT_SCALE, | COMM_GPD_SET_BUFFER_INT_SCALE,
| COMM_GET_VALUES_SETUP, |  |  | COMM_GET_VALUES_SETUP, | COMM_GET_VALUES_SETUP,
| COMM_SET_MCCONF_TEMP, |  |  | COMM_SET_MCCONF_TEMP, | COMM_SET_MCCONF_TEMP,
| COMM_SET_MCCONF_TEMP_SETUP, |  |  | COMM_SET_MCCONF_TEMP_SETUP, | COMM_SET_MCCONF_TEMP_SETUP,
| COMM_GET_VALUES_SELECTIVE = 50, |  |  | COMM_GET_VALUES_SELECTIVE, | COMM_GET_VALUES_SELECTIVE,
| COMM_GET_VALUES_SETUP_SELECTIVE, |  |  | COMM_GET_VALUES_SETUP_SELECTIVE, | COMM_GET_VALUES_SETUP_SELECTIVE,
| COMM_EXT_NRF_PRESENT, |  |  | COMM_EXT_NRF_PRESENT, | COMM_EXT_NRF_PRESENT,
| COMM_EXT_NRF_ESB_SET_CH_ADDR, |  |  | COMM_EXT_NRF_ESB_SET_CH_ADDR, | COMM_EXT_NRF_ESB_SET_CH_ADDR,
| COMM_EXT_NRF_ESB_SEND_DATA, |  |  | COMM_EXT_NRF_ESB_SEND_DATA, | COMM_EXT_NRF_ESB_SEND_DATA,
| COMM_EXT_NRF_ESB_RX_DATA, |  |  | COMM_EXT_NRF_ESB_RX_DATA, | COMM_EXT_NRF_ESB_RX_DATA,
| COMM_EXT_NRF_SET_ENABLED, |  |  | COMM_EXT_NRF_SET_ENABLED, | COMM_EXT_NRF_SET_ENABLED,
| COMM_DETECT_MOTOR_FLUX_LINKAGE_OPENLOOP, |  |  | COMM_DETECT_MOTOR_FLUX_LINKAGE_OPENLOOP, | COMM_DETECT_MOTOR_FLUX_LINKAGE_OPENLOOP,
| COMM_DETECT_APPLY_ALL_FOC, |  |  | COMM_DETECT_APPLY_ALL_FOC, | COMM_DETECT_APPLY_ALL_FOC,
| COMM_JUMP_TO_BOOTLOADER_ALL_CAN, |  |  | COMM_JUMP_TO_BOOTLOADER_ALL_CAN, | COMM_JUMP_TO_BOOTLOADER_ALL_CAN,
| COMM_ERASE_NEW_APP_ALL_CAN, |  |  | COMM_ERASE_NEW_APP_ALL_CAN, | COMM_ERASE_NEW_APP_ALL_CAN,
| COMM_WRITE_NEW_APP_DATA_ALL_CAN, |  |  | COMM_WRITE_NEW_APP_DATA_ALL_CAN, | COMM_WRITE_NEW_APP_DATA_ALL_CAN,
| COMM_PING_CAN, |  |  | COMM_PING_CAN, | COMM_PING_CAN,
| COMM_APP_DISABLE_OUTPUT, |  |  | COMM_APP_DISABLE_OUTPUT, | COMM_APP_DISABLE_OUTPUT,
| COMM_TERMINAL_CMD_SYNC, |  |  | COMM_TERMINAL_CMD_SYNC, | COMM_TERMINAL_CMD_SYNC,
| COMM_GET_IMU_DATA = 65 |  |  | COMM_GET_IMU_DATA, | COMM_GET_IMU_DATA,
|  |  |  | COMM_BM_CONNECT, | COMM_BM_CONNECT,
|  |  |  | COMM_BM_ERASE_FLASH_ALL, | COMM_BM_ERASE_FLASH_ALL,
|  |  |  | COMM_BM_WRITE_FLASH, | COMM_BM_WRITE_FLASH,
|  |  |  | COMM_BM_REBOOT, | COMM_BM_REBOOT,
|  |  |  | COMM_BM_DISCONNECT, | COMM_BM_DISCONNECT,
|  |  |  | COMM_BM_MAP_PINS_DEFAULT, | COMM_BM_MAP_PINS_DEFAULT,
|  |  |  | COMM_BM_MAP_PINS_NRF5X, | COMM_BM_MAP_PINS_NRF5X,
|  |  |  | COMM_ERASE_BOOTLOADER, | COMM_ERASE_BOOTLOADER,
|  |  |  | COMM_ERASE_BOOTLOADER_ALL_CAN, | COMM_ERASE_BOOTLOADER_ALL_CAN,
|  |  |  | COMM_PLOT_INIT, | COMM_PLOT_INIT,
|  |  |  | COMM_PLOT_DATA, | COMM_PLOT_DATA,
|  |  |  | COMM_PLOT_ADD_GRAPH, | COMM_PLOT_ADD_GRAPH,
|  |  |  | COMM_PLOT_SET_GRAPH, | COMM_PLOT_SET_GRAPH,
|  |  |  | COMM_GET_DECODED_BALANCE, | COMM_GET_DECODED_BALANCE,
|  |  |  | COMM_BM_MEM_READ, | COMM_BM_MEM_READ,
|  |  |  | COMM_WRITE_NEW_APP_DATA_LZO, | COMM_WRITE_NEW_APP_DATA_LZO,
|  |  |  | COMM_WRITE_NEW_APP_DATA_ALL_CAN_LZO, | COMM_WRITE_NEW_APP_DATA_ALL_CAN_LZO,
|  |  |  | COMM_BM_WRITE_FLASH_LZO, | COMM_BM_WRITE_FLASH_LZO,
|  |  |  | COMM_SET_CURRENT_REL, | COMM_SET_CURRENT_REL,
|  |  |  | COMM_CAN_FWD_FRAME, | COMM_CAN_FWD_FRAME,
|  |  |  | COMM_SET_BATTERY_CUT, | COMM_SET_BATTERY_CUT,
|  |  |  | COMM_SET_BLE_NAME, | COMM_SET_BLE_NAME,
|  |  |  | COMM_SET_BLE_PIN, | COMM_SET_BLE_PIN,
|  |  |  | COMM_SET_CAN_MODE, | COMM_SET_CAN_MODE,
|  |  |  | COMM_GET_IMU_CALIBRATION | COMM_GET_IMU_CALIBRATION,
COMM_GET_MCCONF_TEMP,
[5 empty] | COMM_GET_CUSTOM_CONFIG_XML, | // Custom configuration for hardware
COMM_GET_CUSTOM_CONFIG,
COMM_GET_CUSTOM_CONFIG_DEFAULT,
COMM_SET_CUSTOM_CONFIG,
[5 empty] | COMM_BMS_GET_VALUES, | // BMS commands
COMM_BMS_SET_CHARGE_ALLOWED,
COMM_BMS_SET_BALANCE_OVERRIDE,
COMM_BMS_RESET_COUNTERS,
COMM_BMS_FORCE_BALANCE,
COMM_BMS_ZERO_CURRENT_OFFSET,
[5 empty] | COMM_JUMP_TO_BOOTLOADER_HW, | // FW updates commands for different HW types
COMM_ERASE_NEW_APP_HW,
COMM_WRITE_NEW_APP_DATA_HW,
COMM_ERASE_BOOTLOADER_HW,
COMM_JUMP_TO_BOOTLOADER_ALL_CAN_HW,
COMM_ERASE_NEW_APP_ALL_CAN_HW,
COMM_WRITE_NEW_APP_DATA_ALL_CAN_HW,
COMM_ERASE_BOOTLOADER_ALL_CAN_HW,
COMM_SET_ODOMETER,
} COMM_PACKET_ID;

## Sheet1
2.18
COMM_FW_VERSION = 0, | COMM_FW_VERSION = 0,
COMM_JUMP_TO_BOOTLOADER, |  | COMM_JUMP_TO_BOOTLOADER,
COMM_ERASE_NEW_APP, |  | COMM_ERASE_NEW_APP,
COMM_WRITE_NEW_APP_DATA, |  | COMM_WRITE_NEW_APP_DATA,
COMM_GET_VALUES, |  | COMM_GET_VALUES,
COMM_SET_DUTY, |  | COMM_SET_DUTY,
COMM_SET_CURRENT, |  | COMM_SET_CURRENT,
COMM_SET_CURRENT_BRAKE, |  | COMM_SET_CURRENT_BRAKE,
COMM_SET_RPM, |  | COMM_SET_RPM,
COMM_SET_POS, |  | COMM_SET_POS,
COMM_SET_DETECT, |  | COMM_SET_HANDBRAKE,
COMM_SET_SERVO_POS, |  | COMM_SET_DETECT,
COMM_SET_MCCONF, |  | COMM_SET_SERVO_POS,
COMM_GET_MCCONF, |  | COMM_SET_MCCONF,
COMM_GET_MCCONF_DEFAULT, |  | COMM_GET_MCCONF,
COMM_SET_APPCONF, |  | COMM_GET_MCCONF_DEFAULT,
COMM_GET_APPCONF, |  | COMM_SET_APPCONF,
COMM_GET_APPCONF_DEFAULT, |  | COMM_GET_APPCONF,
COMM_SAMPLE_PRINT, |  | COMM_GET_APPCONF_DEFAULT,
COMM_TERMINAL_CMD, |  | COMM_SAMPLE_PRINT,
COMM_PRINT, |  | COMM_PRINT,
COMM_ROTOR_POSITION, |  | COMM_ROTOR_POSITION,
COMM_EXPERIMENT_SAMPLE, |  | COMM_EXPERIMENT_SAMPLE,
COMM_DETECT_MOTOR_PARAM, |  | COMM_DETECT_MOTOR_PARAM,
COMM_DETECT_MOTOR_R_L, |  | COMM_DETECT_MOTOR_R_L,
COMM_DETECT_MOTOR_FLUX_LINKAGE, |  | COMM_DETECT_MOTOR_FLUX_LINKAGE,
COMM_DETECT_ENCODER, |  | COMM_DETECT_ENCODER,
COMM_DETECT_HALL_FOC, |  | COMM_DETECT_HALL_FOC,
COMM_REBOOT, |  | COMM_REBOOT,
COMM_ALIVE, |  | COMM_ALIVE,
COMM_GET_DECODED_PPM, |  | COMM_GET_DECODED_PPM,
COMM_GET_DECODED_ADC, |  | COMM_GET_DECODED_ADC,
COMM_GET_DECODED_CHUK, |  | COMM_GET_DECODED_CHUK,
COMM_FORWARD_CAN, |  | COMM_FORWARD_CAN,
COMM_SET_CHUCK_DATA, |  | COMM_SET_CHUCK_DATA,
COMM_CUSTOM_APP_DATA |  | COMM_CUSTOM_APP_DATA